## Introduction
This spreadsheet accompanies the 'EMEP/EEA air pollutant emission inventory guidebook 2023'
Chapter: 1.A.3.a Aviation
Table of Contents
- Emissions calculator
- Aircraft Codes-Type Designator
Note: | updated aircraft and engine combination would be available in early 2023
More info: | http://www.eea.europa.eu/publications/emep-eea-guidebook-2023

## EUROCONTROL calculator
1.A.3.a Aviation 1 Master emissions calculator 2023
Aviation emissions calculator. File to accompany
Chapter 1.A.3.a 'Aviation' of the 'EMEP/EEA air pollutant emission inventory guidebook 2019'
Disclaimer: The fuel burn and emission data provided in this spreadsheet are intended to assist the European Union (EU) and its Member States in maintaining and providing homogeneous emissions inventories. The data are not absolute values, but rather estimations. These estimates should not be used for comparing fuel efficiency and emission data between aircraft models and manufacturers. The engine type associated with each aircraft is the most commonly used type for that aircraft in 2022. A detailed description of the method used to produce these estimates, can be found in the "EUROCONTROL Method for Estimating Aviation Fuel Burnt and Emissions in the Framework of the EMEP/EEA Air Pollutant Emission Inventory Guidebook 2023", available from EUROCONTROL. @EUROCONTROL 2023.
|  | Aircraft code |  | Manufacturer |  | AIRBUS |  |  | Engine type |  | JET |  | Default LTO (1) cycle in hh:mm:ss
|  |  |  | One of the models associated with this aircraft type |  | A-300B2 |  |  | The most common engine ID in 2022 used for modelling this aircraft type |  | 3GE074 |  | Phases | ICAO | A busy European airport, year 2022
[13 empty] | Taxi | 0:26 | 0:21
|  | A30B | [10 empty] | Take off | 0:01 | 0:01
|  |  |  | Category |  | LANDPLANE |  |  | Number of engines |  | 2 |  | Climb out | 0:02 | 0:02
[13 empty] | Approach | 0:04 | 0:04
|  | INPUT NUMBER OF MOVEMENTS |  | 1 | Fuel burn and emissions results are agggregated for 1 movement(s) | [7 empty] | TOTAL | 0:33 | 0:28
|  | CO2 emission factor for Jet and Turboprop aircraft |  | 3.15 | Kg/KgFuel (Jet-A) |  | CO2 emission factor for Piston aircraft |  | 3.1 | Kg/KgFuel (AvGas)
ESTIMATIONS YEAR 2022
|  | Aircraft type | A30B | The most frequently observed cruise flight level | Duration in hh:mm:ss | Fuel burn in kg | CO2 in kg | NOX in kg | SOX in kg | H2O in kg | CO in kg | HC in kg | PM non volatile in kg | PM volatile (organic+sulphurous) in kg | PM TOTAL in kg (1)
|  |  | AIRBUS |  |  |  | 3.15Kg/KgFuel
|  | Default LTO (2) cycle (see table below) | A busy European airport, year 2022 |  | 0:28 | 1436.224 | 4524.1056 | 23.4243 | 1.2064 | 1776.6091 | 11.2967 | 1.3021 | 0.061094 | 0.091213 | 0.15219
|  |  | ICAO |  | 0:33 | 1537.284 | 4842.4446 | 23.7679 | 1.2913 | 1901.6203 | 13.7262 | 1.577 | 0.062347 | 0.091213 | 0.16007
|  | Please, enter a CCD (3) stage length in NM here | 200 | 220 | 0:32 | 2855.5829 | 8995.086 | 55.23 | 2.3987 | 3532.3547 | 8.71 | 1.1032 | 0.14019 | 0.22742 | 0.41504
|  | TOTAL ICAO LTO + CCD 200 nm. |  |  | 1:05 | 4392.8669 | 13837.5306 | 78.9979 | 3.69 | 5433.975 | 22.4362 | 2.6802 | 0.20253 | 0.31864 | 0.57511
|  | (1) PM TOTAL |  | Total particulate matter emitted. As practically all PM emitted by modern transport aircraft has an aerodynamic diameter of less than 0.1 microns, this method considers that the masses of PM0.1, PM2.5, PM10 and total PM are identical.
|  | (2) LTO |  | Landing and Take-Off flight phases: Taxi in and out, Take Off, Climb out, Approach, Landing.
|  | (3) CCD |  | Climb/Cruise/Descent flight phases.
ESTIMATIONS YEAR 2022
|  | Aircraft type | A30B | The most frequently observed cruise flight level | Duration in hh:mm:ss | Fuel burn in kg | CO2 in kg | NOX in kg | SOX in kg | H2O in kg | CO in kg | HC in kg | PM non volatile in kg | PM volatile (organic+sulphurous) in kg | PM TOTAL in kg (1)
|  |  | AIRBUS |  |  |  | 3.15Kg/KgFuel
|  | Default LTO (1) cycle (see table below) | A busy European airport, year 2022 |  | 0:28 | 1436.224 | 4524.1056 | 23.4243 | 1.2064 | 1776.6091 | 11.2967 | 1.3021 | 0.061094 | 0.091213 | 0.15219
|  |  | ICAO |  | 0:33 | 1537.284 | 4842.4446 | 23.7679 | 1.2913 | 1901.6203 | 13.7262 | 1.577 | 0.062347 | 0.091213 | 0.16007
160 | 125 | CCD stage length in NM | 125 | 160 | 0:23 | 2072.765 | 6529.2097 | 37.1664 | 1.7411 | 2564.0102 | 6.1007 | 0.68255 | 0.10702 | 0.15822 | 0.26909
220 | 200 |  | 200 | 220 | 0:33 | 2958.0399 | 9317.8257 | 53.9132 | 2.4848 | 3659.0957 | 8.0981 | 0.97718 | 0.1402 | 0.24255 | 0.4229
320 | 250 |  | 250 | 320 | 0:39 | 3458.2682 | 10893.5447 | 66.3034 | 2.9049 | 4277.878 | 10.1255 | 1.3502 | 0.1435 | 0.30679 | 0.56657
320 | 500 |  | 500 | 320 | 1:12 | 6572.3206 | 20702.81 | 113.9432 | 5.5207 | 8129.96 | 15.7141 | 2.1079 | 0.22152 | 0.6362 | 1.1182
320 | 750 |  | 750 | 320 | 1:45 | 9792.9786 | 30847.8826 | 165.0676 | 8.2261 | 12113.9145 | 21.204 | 2.8779 | 0.30872 | 0.9722 | 1.6884
320 | 1000 |  | 1000 | 320 | 2:18 | 12889.0076 | 40600.3739 | 212.2814 | 10.8268 | 15943.7022 | 26.7351 | 3.6276 | 0.38576 | 1.3002 | 2.2371
320 | 1500 |  | 1500 | 320 | 3:24 | 19194.9386 | 60464.0565 | 310.3206 | 16.1237 | 23744.1292 | 37.7277 | 5.1432 | 0.54901 | 1.9639 | 3.3551
340 | 2000 |  | 2000 | 340 | 4:31 | 25342.2883 | 79828.208 | 404.4112 | 21.2875 | 31348.4072 | 49.3627 | 6.7267 | 0.67058 | 2.6468 | 4.5075
360 | 2500 |  | 2500 | 360 | 5:39 | 31028.1412 | 97738.6449 | 484.6033 | 26.0636 | 38381.8097 | 61.5908 | 8.3462 | 0.72296 | 3.3396 | 5.6619
360 | 3000 |  | 3000 | 360 | 6:44 | 38422.7272 | 121031.5907 | 616.0534 | 32.2751 | 47528.9173 | 71.0505 | 9.9751 | 1.0095 | 4.0499 | 6.941
0 | 3500
0 | 4000
0 | 4500
0 | 5000
0 | 5500
0 | 6000
0 | 6500
0 | 7000
0 | 7500
0 | 8000
0 | 8500
0 | 9000
|  | Aircraft type | A30B | The most frequently observed cruise flight level | Duration in hh:mm:ss | Fuel burn in kg | CO2 in kg | NOX in kg | SOX in kg | H2O in kg | CO in kg | HC in kg | PM non volatile in kg | PM volatile (organic+sulphurous) in kg | PM TOTAL in kg (1)
AIRBUS
ESTIMATIONS YEAR 2022
ESTIMATED FLIGHT LEVEL, FLIGHT DURATION , FUEL BURN AND EMISSIONS DURING CCD FLIGHT PHASES, BASED ON YEAR 2022 DATA
Fuel burn and emissions results are agggregated for 1 movement(s)

## Aircraft Type Designators (hidden)
EXTRACTED FROM: ICAO DOC 8643 - Aircraft Type Designators http://www.icao.int/publications/DOC8643/Pages/Search.aspx: enter * on “Type Designator” and then click on “Search”.
Type Designator | Manufacturer | Model | Description | Engine Type | Engine Count | WTC
A124 | ANTONOV | AN-124 RUSLAN | LANDPLANE | JET | 4 | H
A124 | ANTONOV | RUSLAN | LANDPLANE | JET | 4 | H
A140 | ANTONOV | AN-140 | LANDPLANE | TURBOPROP/TURBOSHAFT | 2 | M
A140 | HESA | FARAZ | LANDPLANE | TURBOPROP/TURBOSHAFT | 2 | M
A140 | HESA | IRAN-140 FARAZ | LANDPLANE | TURBOPROP/TURBOSHAFT | 2 | M
A148 | ANTONOV | AN-148 | LANDPLANE | JET | 2 | M
A19N | AIRBUS | A-319NEO | LANDPLANE | JET | 2 | M
A19N | AIRBUS | ACJ-319NEO | LANDPLANE | JET | 2 | M
A20N | AIRBUS | A-320NEO | LANDPLANE | JET | 2 | M
A20N | AIRBUS | ACJ-320NEO | LANDPLANE | JET | 2 | M
A21N | AIRBUS | A-321NEO | LANDPLANE | JET | 2 | M
A306 | AIRBUS | A-300B4-600 | LANDPLANE | JET | 2 | H
A306 | AIRBUS | A-300C4-600 | LANDPLANE | JET | 2 | H
A306 | AIRBUS | A-300F4-600 | LANDPLANE | JET | 2 | H
A30B | AIRBUS | A-300B2 | LANDPLANE | JET | 2 | H
A30B | AIRBUS | A-300B2-1 | LANDPLANE | JET | 2 | H
A30B | AIRBUS | A-300B2-100 | LANDPLANE | JET | 2 | H
A30B | AIRBUS | A-300B2-200 | LANDPLANE | JET | 2 | H
A30B | AIRBUS | A-300B2K-3 | LANDPLANE | JET | 2 | H
A30B | AIRBUS | A-300B4-2 | LANDPLANE | JET | 2 | H
A30B | AIRBUS | A-300B4-100 | LANDPLANE | JET | 2 | H
A30B | AIRBUS | A-300B4-200 | LANDPLANE | JET | 2 | H
A30B | AIRBUS | A-300C4-200 | LANDPLANE | JET | 2 | H
A30B | AIRBUS | A-300F4-200 | LANDPLANE | JET | 2 | H
A310 | AIRBUS | A-310 | LANDPLANE | JET | 2 | H
A310 | AIRBUS | CC-150 POLARIS | LANDPLANE | JET | 2 | H
A310 | AIRBUS | POLARIS | LANDPLANE | JET | 2 | H
A318 | AIRBUS | A-318 | LANDPLANE | JET | 2 | M
A318 | AIRBUS | A-318 ELITE | LANDPLANE | JET | 2 | M
A318 | AIRBUS | ELITE | LANDPLANE | JET | 2 | M
A319 | AIRBUS | A-319 | LANDPLANE | JET | 2 | M
A319 | AIRBUS | A-319 ACJ | LANDPLANE | JET | 2 | M
A319 | AIRBUS | VC-1 ACJ | LANDPLANE | JET | 2 | M
A319 | AIRBUS | ACJ (A-319) | LANDPLANE | JET | 2 | M
A320 | AIRBUS | A-320 | LANDPLANE | JET | 2 | M
A320 | AIRBUS | A-320 PRESTIGE | LANDPLANE | JET | 2 | M
A320 | AIRBUS | PRESTIGE (A-320) | LANDPLANE | JET | 2 | M
A321 | AIRBUS | A-321 | LANDPLANE | JET | 2 | M
A332 | AIRBUS | A-330-200 | LANDPLANE | JET | 2 | H
A332 | AIRBUS | A-330-200 PRESTIGE | LANDPLANE | JET | 2 | H
A332 | AIRBUS | PRESTIGE (A-330-200) | LANDPLANE | JET | 2 | H
A332 | AIRBUS | KC-30 | LANDPLANE | JET | 2 | H
A332 | AIRBUS | VOYAGER | LANDPLANE | JET | 2 | H
A332 | AIRBUS | A-330-MRTT | LANDPLANE | JET | 2 | H
A332 | AIRBUS | A-330-MRTT VOYAGER | LANDPLANE | JET | 2 | H
A332 | AIRBUS | KC-330 CYGNUS | LANDPLANE | JET | 2 | H
A332 | AIRBUS | A-330-MRTT PHENIX | LANDPLANE | JET | 2 | H
A332 | AIRBUS | CYGNUS | LANDPLANE | JET | 2 | H
A332 | AIRBUS | PHENIX | LANDPLANE | JET | 2 | H
A333 | AIRBUS | A-330-300 | LANDPLANE | JET | 2 | H
A338 | AIRBUS | A-330-800 | LANDPLANE | JET | 2 | H
A338 | AIRBUS | ACJ-330-800 | LANDPLANE | JET | 2 | H
A339 | AIRBUS | A-330-900 | LANDPLANE | JET | 2 | H
A339 | AIRBUS | ACJ-330-900 | LANDPLANE | JET | 2 | H
A342 | AIRBUS | A-340-200 | LANDPLANE | JET | 4 | H
A342 | AIRBUS | A-340-200 PRESTIGE | LANDPLANE | JET | 4 | H
A342 | AIRBUS | PRESTIGE (A-340-200) | LANDPLANE | JET | 4 | H
A343 | AIRBUS | A-340-300 | LANDPLANE | JET | 4 | H
A343 | AIRBUS | A-340-300 PRESTIGE | LANDPLANE | JET | 4 | H
A343 | AIRBUS | PRESTIGE (A-340-300) | LANDPLANE | JET | 4 | H
A345 | AIRBUS | A-340-500 | LANDPLANE | JET | 4 | H
A345 | AIRBUS | A-340-500 PRESTIGE | LANDPLANE | JET | 4 | H
A345 | AIRBUS | PRESTIGE (A-340-500) | LANDPLANE | JET | 4 | H
A346 | AIRBUS | A-340-600 | LANDPLANE | JET | 4 | H
A346 | AIRBUS | A-340-600 PRESTIGE | LANDPLANE | JET | 4 | H
A346 | AIRBUS | PRESTIGE (A-340-600) | LANDPLANE | JET | 4 | H
A359 | AIRBUS | A-350-900 XWB | LANDPLANE | JET | 2 | H
A359 | AIRBUS | A-350-900 XWB PRESTIGE | LANDPLANE | JET | 2 | H
A359 | AIRBUS | PRESTIGE (A-350-900) | LANDPLANE | JET | 2 | H
A359 | AIRBUS | ACJ-350-900 | LANDPLANE | JET | 2 | H
A35K | AIRBUS | A-350-1000 XWB | LANDPLANE | JET | 2 | H
A35K | AIRBUS | A-350-1000 XWB PRESTIGE | LANDPLANE | JET | 2 | H
A35K | AIRBUS | PRESTIGE (A-350-1000) | LANDPLANE | JET | 2 | H
A35K | AIRBUS | ACJ-350-1000 | LANDPLANE | JET | 2 | H
A388 | AIRBUS | A-380-800 | LANDPLANE | JET | 4 | J
A388 | AIRBUS | A-380-800 PRESTIGE | LANDPLANE | JET | 4 | J
A388 | AIRBUS | PRESTIGE (A-380-800) | LANDPLANE | JET | 4 | J
A3ST | AIRBUS | A-300ST BELUGA | LANDPLANE | JET | 2 | H
A3ST | AIRBUS | A-300ST SUPER TRANSPORTER | LANDPLANE | JET | 2 | H
A3ST | AIRBUS | BELUGA | LANDPLANE | JET | 2 | H
A3ST | AIRBUS | SUPER TRANSPORTER | LANDPLANE | JET | 2 | H
A3ST | SATIC | A-300ST BELUGA | LANDPLANE | JET | 2 | H
A3ST | SATIC | A-300ST SUPER TRANSPORTER | LANDPLANE | JET | 2 | H
A3ST | SATIC | BELUGA | LANDPLANE | JET | 2 | H
A3ST | SATIC | SUPER TRANSPORTER | LANDPLANE | JET | 2 | H
A748 | AIL | 748 | LANDPLANE | TURBOPROP/TURBOSHAFT | 2 | M
A748 | AVRO | 748 | LANDPLANE | TURBOPROP/TURBOSHAFT | 2 | M
A748 | AVRO | C-91 | LANDPLANE | TURBOPROP/TURBOSHAFT | 2 | M
A748 | BRITISH AEROSPACE | BAE-748 | LANDPLANE | TURBOPROP/TURBOSHAFT | 2 | M
A748 | HAWKER SIDDELEY | ANDOVER | LANDPLANE | TURBOPROP/TURBOSHAFT | 2 | M
A748 | HAWKER SIDDELEY | C-91 | LANDPLANE | TURBOPROP/TURBOSHAFT | 2 | M
A748 | HAWKER SIDDELEY | HS-748 | LANDPLANE | TURBOPROP/TURBOSHAFT | 2 | M
A748 | HAWKER SIDDELEY | HS-748 ANDOVER | LANDPLANE | TURBOPROP/TURBOSHAFT | 2 | M
A748 | HAWKER SIDDELEY | HS-780 ANDOVER | LANDPLANE | TURBOPROP/TURBOSHAFT | 2 | M
A748 | HINDUSTAN | 748 | LANDPLANE | TURBOPROP/TURBOSHAFT | 2 | M
A748 | KANPUR | 748 | LANDPLANE | TURBOPROP/TURBOSHAFT | 2 | M
AC50 | AERO (1) | COMMANDER 500 | LANDPLANE | PISTON | 2 | L
AC50 | AERO COMMANDER | 500 COMMANDER 500 | LANDPLANE | PISTON | 2 | L
AC50 | AERO COMMANDER | COMMANDER 500 | LANDPLANE | PISTON | 2 | L
AC50 | NORTH AMERICAN ROCKWELL | 500 COMMANDER 500 | LANDPLANE | PISTON | 2 | L
AC50 | NORTH AMERICAN ROCKWELL | 500 SHRIKE COMMANDER | LANDPLANE | PISTON | 2 | L
AC50 | NORTH AMERICAN ROCKWELL | COMMANDER 500 | LANDPLANE | PISTON | 2 | L
AC50 | NORTH AMERICAN ROCKWELL | SHRIKE COMMANDER | LANDPLANE | PISTON | 2 | L
AC50 | ROCKWELL | 500 SHRIKE COMMANDER | LANDPLANE | PISTON | 2 | L
AC50 | ROCKWELL | SHRIKE COMMANDER | LANDPLANE | PISTON | 2 | L
AC90 | GULFSTREAM AEROSPACE | 690 JETPROP COMMANDER 840 | LANDPLANE | TURBOPROP/TURBOSHAFT | 2 | L
AC90 | GULFSTREAM AEROSPACE | 690 JETPROP COMMANDER 900 | LANDPLANE | TURBOPROP/TURBOSHAFT | 2 | L
AC90 | GULFSTREAM AEROSPACE | JETPROP COMMANDER 840 | LANDPLANE | TURBOPROP/TURBOSHAFT | 2 | L
AC90 | GULFSTREAM AEROSPACE | JETPROP COMMANDER 900 | LANDPLANE | TURBOPROP/TURBOSHAFT | 2 | L
AC90 | GULFSTREAM AMERICAN | 690 JETPROP COMMANDER 840 | LANDPLANE | TURBOPROP/TURBOSHAFT | 2 | L
AC90 | GULFSTREAM AMERICAN | 690 JETPROP COMMANDER 900 | LANDPLANE | TURBOPROP/TURBOSHAFT | 2 | L
AC90 | GULFSTREAM AMERICAN | JETPROP COMMANDER 840 | LANDPLANE | TURBOPROP/TURBOSHAFT | 2 | L
AC90 | GULFSTREAM AMERICAN | JETPROP COMMANDER 900 | LANDPLANE | TURBOPROP/TURBOSHAFT | 2 | L
AC90 | NORTH AMERICAN ROCKWELL | 690 TURBO COMMANDER 690 | LANDPLANE | TURBOPROP/TURBOSHAFT | 2 | L
AC90 | NORTH AMERICAN ROCKWELL | TURBO COMMANDER 690 | LANDPLANE | TURBOPROP/TURBOSHAFT | 2 | L
AC90 | ROCKWELL | 690 JETPROP COMMANDER 840 | LANDPLANE | TURBOPROP/TURBOSHAFT | 2 | L
AC90 | ROCKWELL | 690 TURBO COMMANDER 690 | LANDPLANE | TURBOPROP/TURBOSHAFT | 2 | L
AC90 | ROCKWELL | JETPROP COMMANDER 840 | LANDPLANE | TURBOPROP/TURBOSHAFT | 2 | L
AC90 | ROCKWELL | TURBO COMMANDER 690 | LANDPLANE | TURBOPROP/TURBOSHAFT | 2 | L
AC95 | GULFSTREAM AEROSPACE | 695 JETPROP COMMANDER 980 | LANDPLANE | TURBOPROP/TURBOSHAFT | 2 | L
AC95 | GULFSTREAM AEROSPACE | 695 JETPROP COMMANDER 1000 | LANDPLANE | TURBOPROP/TURBOSHAFT | 2 | L
AC95 | GULFSTREAM AEROSPACE | JETPROP COMMANDER 980 | LANDPLANE | TURBOPROP/TURBOSHAFT | 2 | L
AC95 | GULFSTREAM AEROSPACE | JETPROP COMMANDER 1000 | LANDPLANE | TURBOPROP/TURBOSHAFT | 2 | L
AC95 | GULFSTREAM AMERICAN | 695 JETPROP COMMANDER 980 | LANDPLANE | TURBOPROP/TURBOSHAFT | 2 | L
AC95 | GULFSTREAM AMERICAN | 695 JETPROP COMMANDER 1000 | LANDPLANE | TURBOPROP/TURBOSHAFT | 2 | L
AC95 | GULFSTREAM AMERICAN | JETPROP COMMANDER 980 | LANDPLANE | TURBOPROP/TURBOSHAFT | 2 | L
AC95 | GULFSTREAM AMERICAN | JETPROP COMMANDER 1000 | LANDPLANE | TURBOPROP/TURBOSHAFT | 2 | L
AC95 | ROCKWELL | 695 JETPROP COMMANDER 980 | LANDPLANE | TURBOPROP/TURBOSHAFT | 2 | L
AC95 | ROCKWELL | 695 JETPROP COMMANDER 1000 | LANDPLANE | TURBOPROP/TURBOSHAFT | 2 | L
AC95 | ROCKWELL | JETPROP COMMANDER 980 | LANDPLANE | TURBOPROP/TURBOSHAFT | 2 | L
AC95 | ROCKWELL | JETPROP COMMANDER 1000 | LANDPLANE | TURBOPROP/TURBOSHAFT | 2 | L
AEST | AEROSTAR (1) | 600 | LANDPLANE | PISTON | 2 | L
AEST | AEROSTAR (1) | 601 | LANDPLANE | PISTON | 2 | L
AEST | AICSA | AEROSTAR | LANDPLANE | PISTON | 2 | L
AEST | MACHEN | SUPERSTAR | LANDPLANE | PISTON | 2 | L
AEST | PIPER | AEROSTAR | LANDPLANE | PISTON | 2 | L
AEST | PIPER | PA-60 AEROSTAR | LANDPLANE | PISTON | 2 | L
AEST | TED SMITH | AEROSTAR | LANDPLANE | PISTON | 2 | L
AN12 | ANTONOV | AN-12 | LANDPLANE | TURBOPROP/TURBOSHAFT | 4 | M
AN12 | SHAANXI | Y-8 | LANDPLANE | TURBOPROP/TURBOSHAFT | 4 | M
AN2 | AICSA | AN-2 | LANDPLANE | PISTON | 1 | L
AN2 | ANTONOV | AN-2 | LANDPLANE | PISTON | 1 | L
AN2 | NANCHANG | Y-5 | LANDPLANE | PISTON | 1 | L
AN2 | PZL-MIELEC | AN-2 ANTEK | LANDPLANE | PISTON | 1 | L
AN2 | PZL-MIELEC | ANTEK | LANDPLANE | PISTON | 1 | L
AN2 | SHIJIAZHUANG | Y-5 | LANDPLANE | PISTON | 1 | L
AN24 | ANTONOV | AN-24 | LANDPLANE | TURBOPROP/TURBOSHAFT | 2 | M
AN24 | XIAN | Y-7-100 | LANDPLANE | TURBOPROP/TURBOSHAFT | 2 | M
AN24 | XIAN | Y-7-200 | LANDPLANE | TURBOPROP/TURBOSHAFT | 2 | M
AN24 | XIAN | Y-7E | LANDPLANE | TURBOPROP/TURBOSHAFT | 2 | M
AN26 | ANTONOV | AN-26 | LANDPLANE | TURBOPROP/TURBOSHAFT | 2 | M
AN26 | XIAN | Y-7H | LANDPLANE | TURBOPROP/TURBOSHAFT | 2 | M
AN28 | ANTONOV | AN-28 | LANDPLANE | TURBOPROP/TURBOSHAFT | 2 | L
AN28 | PZL-MIELEC | AN-28 | LANDPLANE | TURBOPROP/TURBOSHAFT | 2 | L
AN28 | PZL-MIELEC | AN-28 BRYZA | LANDPLANE | TURBOPROP/TURBOSHAFT | 2 | L
AN28 | PZL-MIELEC | M-28 BRYZA (TWD-10 ENGINES) | LANDPLANE | TURBOPROP/TURBOSHAFT | 2 | L
AN28 | PZL-MIELEC | BRYZA (TWD-10 ENGINES) | LANDPLANE | TURBOPROP/TURBOSHAFT | 2 | L
AN30 | ANTONOV | AN-30 | LANDPLANE | TURBOPROP/TURBOSHAFT | 2 | M
AN32 | ANTONOV | AN-32 | LANDPLANE | TURBOPROP/TURBOSHAFT | 2 | M
AN32 | ANTONOV | AN-32 FIREKILLER | LANDPLANE | TURBOPROP/TURBOSHAFT | 2 | M
AN32 | ANTONOV | AN-32 SUTLEJ | LANDPLANE | TURBOPROP/TURBOSHAFT | 2 | M
AN32 | ANTONOV | FIREKILLER | LANDPLANE | TURBOPROP/TURBOSHAFT | 2 | M
AN32 | ANTONOV | SUTLEJ | LANDPLANE | TURBOPROP/TURBOSHAFT | 2 | M
AN72 | ANTONOV | AN-72 | LANDPLANE | JET | 2 | M
AN72 | ANTONOV | AN-74-100 | LANDPLANE | JET | 2 | M
AN72 | ANTONOV | AN-74-200 | LANDPLANE | JET | 2 | M
ASTR | IAI | 1125 ASTRA | LANDPLANE | JET | 2 | M
ASTR | IAI | 1125 GULFSTREAM G100 | LANDPLANE | JET | 2 | M
ASTR | IAI | ASTRA | LANDPLANE | JET | 2 | M
ASTR | IAI | C-38 ASTRA | LANDPLANE | JET | 2 | M
ASTR | IAI | GULFSTREAM G100 | LANDPLANE | JET | 2 | M
ASTR | GULFSTREAM AEROSPACE | GULFSTREAM G100 | LANDPLANE | JET | 2 | M
AT43 | ATR | ATR-42-300 | LANDPLANE | TURBOPROP/TURBOSHAFT | 2 | M
AT43 | ATR | ATR-42-320 | LANDPLANE | TURBOPROP/TURBOSHAFT | 2 | M
AT44 | ATR | ATR-42-400 | LANDPLANE | TURBOPROP/TURBOSHAFT | 2 | M
AT44 | ATR | ATR-42-400 SURVEYOR | LANDPLANE | TURBOPROP/TURBOSHAFT | 2 | M
AT44 | ATR | SURVEYOR (ATR-42-400) | LANDPLANE | TURBOPROP/TURBOSHAFT | 2 | M
AT45 | ATR | ATR-42-500 | LANDPLANE | TURBOPROP/TURBOSHAFT | 2 | M
AT45 | ATR | ATR-42-500 SURVEYOR | LANDPLANE | TURBOPROP/TURBOSHAFT | 2 | M
AT45 | ATR | SURVEYOR (ATR-42-500) | LANDPLANE | TURBOPROP/TURBOSHAFT | 2 | M
AT46 | ATR | ATR-42-600 | LANDPLANE | TURBOPROP/TURBOSHAFT | 2 | M
AT72 | ATR | ATR-72-201 | LANDPLANE | TURBOPROP/TURBOSHAFT | 2 | M
AT72 | ATR | ATR-72-202 | LANDPLANE | TURBOPROP/TURBOSHAFT | 2 | M
AT73 | ATR | ATR-72-211 | LANDPLANE | TURBOPROP/TURBOSHAFT | 2 | M
AT73 | ATR | ATR-72-212 | LANDPLANE | TURBOPROP/TURBOSHAFT | 2 | M
AT75 | ATR | ATR-72-500 | LANDPLANE | TURBOPROP/TURBOSHAFT | 2 | M
AT75 | ATR | ATR-72-212A (500) | LANDPLANE | TURBOPROP/TURBOSHAFT | 2 | M
AT76 | ATR | ATR-72-600 | LANDPLANE | TURBOPROP/TURBOSHAFT | 2 | M
AT76 | ATR | ATR-72-212A (600) | LANDPLANE | TURBOPROP/TURBOSHAFT | 2 | M
AT76 | ATR | ATR P-72 | LANDPLANE | TURBOPROP/TURBOSHAFT | 2 | M
ATP | BRITISH AEROSPACE | ATP | LANDPLANE | TURBOPROP/TURBOSHAFT | 2 | M
ATP | JETSTREAM | 61 | LANDPLANE | TURBOPROP/TURBOSHAFT | 2 | M
B190 | BEECH | 1900 | LANDPLANE | TURBOPROP/TURBOSHAFT | 2 | M
B190 | BEECH | C-12J | LANDPLANE | TURBOPROP/TURBOSHAFT | 2 | M
B190 | RAYTHEON | 1900 | LANDPLANE | TURBOPROP/TURBOSHAFT | 2 | M
B350 | BEECH | 300 (B300) SUPER KING AIR 350 | LANDPLANE | TURBOPROP/TURBOSHAFT | 2 | L/M
B350 | BEECH | SUPER KING AIR 350 | LANDPLANE | TURBOPROP/TURBOSHAFT | 2 | L/M
B350 | HAWKER BEECHCRAFT | 300 (B300) KING AIR 350 | LANDPLANE | TURBOPROP/TURBOSHAFT | 2 | L/M
B350 | HAWKER BEECHCRAFT | KING AIR 350 | LANDPLANE | TURBOPROP/TURBOSHAFT | 2 | L/M
B350 | RAYTHEON | 300 (B300) SUPER KING AIR 350 | LANDPLANE | TURBOPROP/TURBOSHAFT | 2 | L/M
B350 | RAYTHEON | LR-2 SUPER KING AIR 350 | LANDPLANE | TURBOPROP/TURBOSHAFT | 2 | L/M
B350 | RAYTHEON | SUPER KING AIR 350 | LANDPLANE | TURBOPROP/TURBOSHAFT | 2 | L/M
B350 | HAWKER BEECHCRAFT | MC-12 | LANDPLANE | TURBOPROP/TURBOSHAFT | 2 | L/M
B350 | HAWKER BEECHCRAFT | 300 (B300) SHADOW | LANDPLANE | TURBOPROP/TURBOSHAFT | 2 | L/M
B350 | HAWKER BEECHCRAFT | SHADOW | LANDPLANE | TURBOPROP/TURBOSHAFT | 2 | L/M
B350 | BEECHCRAFT | 300 (B300) KING AIR 350 | LANDPLANE | TURBOPROP/TURBOSHAFT | 2 | L/M
B350 | BEECHCRAFT | KING AIR 350 | LANDPLANE | TURBOPROP/TURBOSHAFT | 2 | L/M
B350 | BEECHCRAFT | KING AIR 360 | LANDPLANE | TURBOPROP/TURBOSHAFT | 2 | L/M
B350 | BEECHCRAFT | 300 (B300) KING AIR 360 | LANDPLANE | TURBOPROP/TURBOSHAFT | 2 | L/M
B38M | BOEING | 737 MAX 8 | LANDPLANE | JET | 2 | M
B38M | BOEING | 737 MAX 8 BBJ | LANDPLANE | JET | 2 | M
B38M | BOEING | BBJ (737 MAX 8) | LANDPLANE | JET | 2 | M
B38M | BOEING | 737-8 | LANDPLANE | JET | 2 | M
B38M | BOEING | 737 MAX 8200 | LANDPLANE | JET | 2 | M
B38M | BOEING | 737-8200 | LANDPLANE | JET | 2 | M
B39M | BOEING | 737 MAX 9 | LANDPLANE | JET | 2 | M
B39M | BOEING | 737 MAX 9 BBJ | LANDPLANE | JET | 2 | M
B39M | BOEING | BBJ (737 MAX 9) | LANDPLANE | JET | 2 | M
B39M | BOEING | 737-9 | LANDPLANE | JET | 2 | M
B461 | BRITISH AEROSPACE | BAE-146-100 | LANDPLANE | JET | 4 | M
B461 | BRITISH AEROSPACE | BAE-146-100 STATESMAN | LANDPLANE | JET | 4 | M
B461 | BRITISH AEROSPACE | STATESMAN (100) | LANDPLANE | JET | 4 | M
B462 | BRITISH AEROSPACE | BAE-146-200 | LANDPLANE | JET | 4 | M
B462 | BRITISH AEROSPACE | BAE-146-200 QUIET TRADER | LANDPLANE | JET | 4 | M
B462 | BRITISH AEROSPACE | BAE-146-200 STATESMAN | LANDPLANE | JET | 4 | M
B462 | BRITISH AEROSPACE | QUIET TRADER | LANDPLANE | JET | 4 | M
B462 | BRITISH AEROSPACE | STATESMAN (200) | LANDPLANE | JET | 4 | M
B463 | BRITISH AEROSPACE | BAE-146-300 | LANDPLANE | JET | 4 | M
B703 | BOEING | 707-300 | LANDPLANE | JET | 4 | H
B703 | BOEING | C-18 | LANDPLANE | JET | 4 | H
B703 | BOEING | C-137 | LANDPLANE | JET | 4 | H
B703 | BOEING | E-8 J-STARS | LANDPLANE | JET | 4 | H
B703 | BOEING | EC-18 | LANDPLANE | JET | 4 | H
B703 | BOEING | EC-137 | LANDPLANE | JET | 4 | H
B703 | BOEING | J-STARS | LANDPLANE | JET | 4 | H
B703 | BOEING | KC-137 | LANDPLANE | JET | 4 | H
B703 | GRUMMAN | E-8 J-STARS | LANDPLANE | JET | 4 | H
B703 | GRUMMAN | J-STARS | LANDPLANE | JET | 4 | H
B703 | IAI | 707 PHALCON | LANDPLANE | JET | 4 | H
B703 | IAI | PHALCON | LANDPLANE | JET | 4 | H
B703 | NORTHROP GRUMMAN | E-8 J-STARS | LANDPLANE | JET | 4 | H
B703 | NORTHROP GRUMMAN | J-STARS | LANDPLANE | JET | 4 | H
B712 | BOEING | 717-200 | LANDPLANE | JET | 2 | M
B712 | BOEING | 717-200 BUSINESS EXPRESS | LANDPLANE | JET | 2 | M
B712 | BOEING | BUSINESS EXPRESS | LANDPLANE | JET | 2 | M
B721 | BOEING | 727-100 | LANDPLANE | JET | 3 | M
B721 | BOEING | C-22 | LANDPLANE | JET | 3 | M
B722 | BOEING | 727-200 | LANDPLANE | JET | 3 | M
B732 | BOEING | 737-200 | LANDPLANE | JET | 2 | M
B732 | BOEING | 737-200 SURVEILLER | LANDPLANE | JET | 2 | M
B732 | BOEING | CT-43 | LANDPLANE | JET | 2 | M
B732 | BOEING | SURVEILLER | LANDPLANE | JET | 2 | M
B732 | BOEING | VC-96 | LANDPLANE | JET | 2 | M
B733 | BOEING | 737-300 | LANDPLANE | JET | 2 | M
B734 | BOEING | 737-400 | LANDPLANE | JET | 2 | M
B735 | BOEING | 737-500 | LANDPLANE | JET | 2 | M
B736 | BOEING | 737-600 | LANDPLANE | JET | 2 | M
B737 | BOEING | 737-700 | LANDPLANE | JET | 2 | M
B737 | BOEING | 737-700 BBJ | LANDPLANE | JET | 2 | M
B737 | BOEING | C-40 | LANDPLANE | JET | 2 | M
B737 | BOEING | C-40 CLIPPER | LANDPLANE | JET | 2 | M
B737 | BOEING | CLIPPER | LANDPLANE | JET | 2 | M
B737 | BOEING | BBJ (737-700) | LANDPLANE | JET | 2 | M
B738 | BOEING | 737-800 | LANDPLANE | JET | 2 | M
B738 | BOEING | 737-800 BBJ2 | LANDPLANE | JET | 2 | M
B738 | BOEING | BBJ2 | LANDPLANE | JET | 2 | M
B739 | BOEING | 737-900 | LANDPLANE | JET | 2 | M
B739 | BOEING | 737-900 BBJ3 | LANDPLANE | JET | 2 | M
B739 | BOEING | BBJ3 | LANDPLANE | JET | 2 | M
B741 | BOEING | 747-100 | LANDPLANE | JET | 4 | H
B742 | BOEING | 747-200 | LANDPLANE | JET | 4 | H
B742 | BOEING | E-4 | LANDPLANE | JET | 4 | H
B742 | BOEING | VC-25 | LANDPLANE | JET | 4 | H
B743 | BOEING | 747-300 | LANDPLANE | JET | 4 | H
B744 | BOEING | 747-400 | LANDPLANE | JET | 4 | H
B748 | BOEING | 747-8 | LANDPLANE | JET | 4 | H
B748 | BOEING | 747-8 BBJ | LANDPLANE | JET | 4 | H
B748 | BOEING | BBJ (747-8) | LANDPLANE | JET | 4 | H
B74S | BOEING | 747SP | LANDPLANE | JET | 4 | H
B752 | BOEING | 757-200 | LANDPLANE | JET | 2 | M
B752 | BOEING | C-32 | LANDPLANE | JET | 2 | M
B753 | BOEING | 757-300 | LANDPLANE | JET | 2 | M
B762 | BOEING | 767-200 | LANDPLANE | JET | 2 | H
B762 | BOEING | KC-767 | LANDPLANE | JET | 2 | H
B762 | BOEING | KC-46 PEGASUS | LANDPLANE | JET | 2 | H
B762 | BOEING | PEGASUS | LANDPLANE | JET | 2 | H
B763 | BOEING | 767-300 | LANDPLANE | JET | 2 | H
B764 | BOEING | 767-400 | LANDPLANE | JET | 2 | H
B772 | BOEING | 777-200 | LANDPLANE | JET | 2 | H
B772 | BOEING | 777-200ER | LANDPLANE | JET | 2 | H
B773 | BOEING | 777-300 | LANDPLANE | JET | 2 | H
B77L | BOEING | 777-200LR | LANDPLANE | JET | 2 | H
B77L | BOEING | 777-F | LANDPLANE | JET | 2 | H
B77L | BOEING | 777-200LR BBJ | LANDPLANE | JET | 2 | H
B77L | BOEING | BBJ (777-200LR) | LANDPLANE | JET | 2 | H
B77W | BOEING | 777-300ER | LANDPLANE | JET | 2 | H
B77W | BOEING | 777-300ER BBJ | LANDPLANE | JET | 2 | H
B77W | BOEING | BBJ (777-300ER) | LANDPLANE | JET | 2 | H
B788 | BOEING | 787-8 DREAMLINER | LANDPLANE | JET | 2 | H
B788 | BOEING | DREAMLINER (SRS.8) | LANDPLANE | JET | 2 | H
B788 | BOEING | 787-8 BBJ | LANDPLANE | JET | 2 | H
B788 | BOEING | BBJ (787-8) | LANDPLANE | JET | 2 | H
B789 | BOEING | 787-9 DREAMLINER | LANDPLANE | JET | 2 | H
B789 | BOEING | DREAMLINER (SRS.9) | LANDPLANE | JET | 2 | H
B789 | BOEING | 787-9 BBJ | LANDPLANE | JET | 2 | H
B789 | BOEING | BBJ (787-9) | LANDPLANE | JET | 2 | H
B78X | BOEING | 787-10 DREAMLINER | LANDPLANE | JET | 2 | H
B78X | BOEING | DREAMLINER (SRS.10) | LANDPLANE | JET | 2 | H
BA11 | BAC | 111 ONE-ELEVEN | LANDPLANE | JET | 2 | M
BA11 | BAC | ONE-ELEVEN | LANDPLANE | JET | 2 | M
BA11 | BRITISH AEROSPACE | BAC-111 ONE-ELEVEN | LANDPLANE | JET | 2 | M
BA11 | BRITISH AEROSPACE | ONE-ELEVEN | LANDPLANE | JET | 2 | M
BA11 | BUCURESTI | ONE-ELEVEN | LANDPLANE | JET | 2 | M
BA11 | BUCURESTI | ROMBAC 1-11 ONE-ELEVEN | LANDPLANE | JET | 2 | M
BCS1 | BOMBARDIER | BD-500 CSERIES CS100 | LANDPLANE | JET | 2 | M
BCS1 | BOMBARDIER | CSERIES CS100 | LANDPLANE | JET | 2 | M
BCS1 | BOMBARDIER | CS100 | LANDPLANE | JET | 2 | M
BCS1 | AIRBUS | A-220-100 | LANDPLANE | JET | 2 | M
BCS1 | AIRBUS | A-220-100 ACJ TWOTWENTY | LANDPLANE | JET | 2 | M
BCS1 | AIRBUS | ACJ TWOTWENTY | LANDPLANE | JET | 2 | M
BCS3 | BOMBARDIER | BD-500 CSERIES CS300 | LANDPLANE | JET | 2 | M
BCS3 | BOMBARDIER | CSERIES CS300 | LANDPLANE | JET | 2 | M
BCS3 | BOMBARDIER | CS300 | LANDPLANE | JET | 2 | M
BCS3 | AIRBUS | A-220-300 | LANDPLANE | JET | 2 | M
BE10 | BEECH | 100 KING AIR | LANDPLANE | TURBOPROP/TURBOSHAFT | 2 | L
BE10 | BEECH | KING AIR (100) | LANDPLANE | TURBOPROP/TURBOSHAFT | 2 | L
BE10 | BEECH | U-21F UTE | LANDPLANE | TURBOPROP/TURBOSHAFT | 2 | L
BE10 | BEECH | UTE (U-21F) | LANDPLANE | TURBOPROP/TURBOSHAFT | 2 | L
BE18 | BEECH | 18 (PISTON) | LANDPLANE | PISTON | 2 | L
BE18 | BEECH | AT-7 NAVIGATOR | LANDPLANE | PISTON | 2 | L
BE18 | BEECH | AT-11 KANSAN | LANDPLANE | PISTON | 2 | L
BE18 | BEECH | C-45 EXPEDITOR | LANDPLANE | PISTON | 2 | L
BE18 | BEECH | EXPEDITOR | LANDPLANE | PISTON | 2 | L
BE18 | BEECH | JRB EXPEDITOR | LANDPLANE | PISTON | 2 | L
BE18 | BEECH | KANSAN | LANDPLANE | PISTON | 2 | L
BE18 | BEECH | NAVIGATOR | LANDPLANE | PISTON | 2 | L
BE18 | BEECH | RC-45 EXPEDITOR | LANDPLANE | PISTON | 2 | L
BE18 | BEECH | SNB EXPEDITOR | LANDPLANE | PISTON | 2 | L
BE18 | BEECH | TC-45 EXPEDITOR | LANDPLANE | PISTON | 2 | L
BE18 | BEECH | UC-45 EXPEDITOR | LANDPLANE | PISTON | 2 | L
BE18 | HAMILTON | LITTLE LINER | LANDPLANE | PISTON | 2 | L
BE18 | VOLPAR | 18 | LANDPLANE | PISTON | 2 | L
BE20 | BEECH | 200 SUPER KING AIR | LANDPLANE | TURBOPROP/TURBOSHAFT | 2 | L/M
BE20 | BEECH | 1300 COMMUTER | LANDPLANE | TURBOPROP/TURBOSHAFT | 2 | L/M
BE20 | BEECH | C-12A HURON | LANDPLANE | TURBOPROP/TURBOSHAFT | 2 | L/M
BE20 | BEECH | C-12C HURON | LANDPLANE | TURBOPROP/TURBOSHAFT | 2 | L/M
BE20 | BEECH | C-12D HURON | LANDPLANE | TURBOPROP/TURBOSHAFT | 2 | L/M
BE20 | BEECH | C-12E HURON | LANDPLANE | TURBOPROP/TURBOSHAFT | 2 | L/M
BE20 | BEECH | C-12F HURON | LANDPLANE | TURBOPROP/TURBOSHAFT | 2 | L/M
BE20 | BEECH | C-12L HURON | LANDPLANE | TURBOPROP/TURBOSHAFT | 2 | L/M
BE20 | BEECH | C-12R HURON | LANDPLANE | TURBOPROP/TURBOSHAFT | 2 | L/M
BE20 | BEECH | COMMUTER | LANDPLANE | TURBOPROP/TURBOSHAFT | 2 | L/M
BE20 | BEECH | FWC-12 TZUFIT | LANDPLANE | TURBOPROP/TURBOSHAFT | 2 | L/M
BE20 | BEECH | HURON | LANDPLANE | TURBOPROP/TURBOSHAFT | 2 | L/M
BE20 | BEECH | JC-12 HURON | LANDPLANE | TURBOPROP/TURBOSHAFT | 2 | L/M
BE20 | BEECH | NC-12 HURON | LANDPLANE | TURBOPROP/TURBOSHAFT | 2 | L/M
BE20 | BEECH | RC-12 HURON | LANDPLANE | TURBOPROP/TURBOSHAFT | 2 | L/M
BE20 | BEECH | SUPER KING AIR (200) | LANDPLANE | TURBOPROP/TURBOSHAFT | 2 | L/M
BE20 | BEECH | TC-12 HURON | LANDPLANE | TURBOPROP/TURBOSHAFT | 2 | L/M
BE20 | BEECH | TZUFIT | LANDPLANE | TURBOPROP/TURBOSHAFT | 2 | L/M
BE20 | BEECH | UC-12 HURON | LANDPLANE | TURBOPROP/TURBOSHAFT | 2 | L/M
BE20 | HAWKER BEECHCRAFT | 200 KING AIR 200 | LANDPLANE | TURBOPROP/TURBOSHAFT | 2 | L/M
BE20 | HAWKER BEECHCRAFT | KING AIR 200 | LANDPLANE | TURBOPROP/TURBOSHAFT | 2 | L/M
BE20 | RAYTHEON | 200 SUPER KING AIR | LANDPLANE | TURBOPROP/TURBOSHAFT | 2 | L/M
BE20 | RAYTHEON | C-12 HURON | LANDPLANE | TURBOPROP/TURBOSHAFT | 2 | L/M
BE20 | RAYTHEON | SUPER KING AIR (200) | LANDPLANE | TURBOPROP/TURBOSHAFT | 2 | L/M
BE20 | BEECHCRAFT | 200 KING AIR 250 | LANDPLANE | TURBOPROP/TURBOSHAFT | 2 | L/M
BE20 | BEECHCRAFT | KING AIR 250 | LANDPLANE | TURBOPROP/TURBOSHAFT | 2 | L/M
BE20 | RAYTHEON | HURON | LANDPLANE | TURBOPROP/TURBOSHAFT | 2 | L/M
BE30 | BEECH | 300 SUPER KING AIR | LANDPLANE | TURBOPROP/TURBOSHAFT | 2 | L
BE30 | BEECH | SUPER KING AIR (300) | LANDPLANE | TURBOPROP/TURBOSHAFT | 2 | L
BE30 | RAYTHEON | 300 SUPER KING AIR | LANDPLANE | TURBOPROP/TURBOSHAFT | 2 | L
BE30 | RAYTHEON | SUPER KING AIR (300) | LANDPLANE | TURBOPROP/TURBOSHAFT | 2 | L
BE40 | BEECH | 400 BEECHJET | LANDPLANE | JET | 2 | M
BE40 | BEECH | JAYHAWK | LANDPLANE | JET | 2 | M
BE40 | BEECH | T-1 JAYHAWK | LANDPLANE | JET | 2 | M
BE40 | RAYTHEON | JAYHAWK | LANDPLANE | JET | 2 | M
BE40 | RAYTHEON | T-1 JAYHAWK | LANDPLANE | JET | 2 | M
BE40 | BEECH | 400A BEECHJET | LANDPLANE | JET | 2 | M
BE40 | BEECH | 400T JAYHAWK | LANDPLANE | JET | 2 | M
BE40 | BEECH | 400T TX | LANDPLANE | JET | 2 | M
BE40 | BEECH | TX | LANDPLANE | JET | 2 | M
BE40 | BEECH | T-400 | LANDPLANE | JET | 2 | M
BE40 | BEECH | BEECHJET (400/400A) | LANDPLANE | JET | 2 | M
BE40 | RAYTHEON | 400A BEECHJET | LANDPLANE | JET | 2 | M
BE40 | RAYTHEON | HAWKER 400XP | LANDPLANE | JET | 2 | M
BE40 | RAYTHEON | 400T JAYHAWK | LANDPLANE | JET | 2 | M
BE40 | RAYTHEON | 400T TX | LANDPLANE | JET | 2 | M
BE40 | RAYTHEON | TX | LANDPLANE | JET | 2 | M
BE40 | RAYTHEON | T-400 | LANDPLANE | JET | 2 | M
BE40 | RAYTHEON | BEECHJET (400A) | LANDPLANE | JET | 2 | M
BE40 | HAWKER BEECHCRAFT | HAWKER 400XP | LANDPLANE | JET | 2 | M
BE50 | BEECH | 50 TWIN BONANZA | LANDPLANE | PISTON | 2 | L
BE50 | BEECH | RU-8 SEMINOLE | LANDPLANE | PISTON | 2 | L
BE50 | BEECH | SEMINOLE (U-8D/E/G) | LANDPLANE | PISTON | 2 | L
BE50 | BEECH | TWIN BONANZA | LANDPLANE | PISTON | 2 | L
BE50 | BEECH | U-8D SEMINOLE | LANDPLANE | PISTON | 2 | L
BE50 | BEECH | U-8E SEMINOLE | LANDPLANE | PISTON | 2 | L
BE50 | BEECH | U-8G SEMINOLE | LANDPLANE | PISTON | 2 | L
BE50 | EXCALIBUR | EXCALIBUR | LANDPLANE | PISTON | 2 | L
BE50 | SWEARINGEN | EXCALIBUR | LANDPLANE | PISTON | 2 | L
BE55 | BEECH | 55 BARON | LANDPLANE | PISTON | 2 | L
BE55 | BEECH | BARON (55) | LANDPLANE | PISTON | 2 | L
BE55 | BEECH | C-55 BARON | LANDPLANE | PISTON | 2 | L
BE55 | BEECH | COCHISE | LANDPLANE | PISTON | 2 | L
BE55 | BEECH | T-42 COCHISE | LANDPLANE | PISTON | 2 | L
BE55 | COLEMILL | FOXSTAR BARON 55 | LANDPLANE | PISTON | 2 | L
BE55 | COLEMILL | PRESIDENT 600 | LANDPLANE | PISTON | 2 | L
BE58 | BEECH | 58 BARON | LANDPLANE | PISTON | 2 | L
BE58 | BEECH | BARON (58) | LANDPLANE | PISTON | 2 | L
BE58 | COLEMILL | FOXSTAR BARON 58 | LANDPLANE | PISTON | 2 | L
BE58 | HAWKER BEECHCRAFT | 58 BARON | LANDPLANE | PISTON | 2 | L
BE58 | HAWKER BEECHCRAFT | BARON | LANDPLANE | PISTON | 2 | L
BE58 | RAYTHEON | 58 BARON | LANDPLANE | PISTON | 2 | L
BE58 | RAYTHEON | BARON | LANDPLANE | PISTON | 2 | L
BE58 | BEECHCRAFT | 58 BARON | LANDPLANE | PISTON | 2 | L
BE58 | BEECHCRAFT | BARON | LANDPLANE | PISTON | 2 | L
BE60 | BEECH | 60 DUKE | LANDPLANE | PISTON | 2 | L
BE60 | BEECH | DUKE | LANDPLANE | PISTON | 2 | L
BE76 | BEECH | 76 DUCHESS | LANDPLANE | PISTON | 2 | L
BE76 | BEECH | DUCHESS | LANDPLANE | PISTON | 2 | L
BE99 | BEECH | 99 AIRLINER | LANDPLANE | TURBOPROP/TURBOSHAFT | 2 | L
BE99 | BEECH | AIRLINER | LANDPLANE | TURBOPROP/TURBOSHAFT | 2 | L
BE9L | BEECH | 90 (A90) KING AIR | LANDPLANE | TURBOPROP/TURBOSHAFT | 2 | L
BE9L | BEECH | 90 (B90) KING AIR | LANDPLANE | TURBOPROP/TURBOSHAFT | 2 | L
BE9L | BEECH | 90 (C90) KING AIR | LANDPLANE | TURBOPROP/TURBOSHAFT | 2 | L
BE9L | BEECH | 90 (D90) KING AIR | LANDPLANE | TURBOPROP/TURBOSHAFT | 2 | L
BE9L | BEECH | 90 (E90) KING AIR | LANDPLANE | TURBOPROP/TURBOSHAFT | 2 | L
BE9L | BEECH | 90 KING AIR | LANDPLANE | TURBOPROP/TURBOSHAFT | 2 | L
BE9L | BEECH | KING AIR (90, A90 TO E90) | LANDPLANE | TURBOPROP/TURBOSHAFT | 2 | L
BE9L | HAWKER BEECHCRAFT | 90 KING AIR 90 | LANDPLANE | TURBOPROP/TURBOSHAFT | 2 | L
BE9L | HAWKER BEECHCRAFT | KING AIR 90 | LANDPLANE | TURBOPROP/TURBOSHAFT | 2 | L
BE9L | JETCRAFTERS | TAURUS 90 | LANDPLANE | TURBOPROP/TURBOSHAFT | 2 | L
BE9L | RAYTHEON | 90 KING AIR | LANDPLANE | TURBOPROP/TURBOSHAFT | 2 | L
BE9L | RAYTHEON | KING AIR | LANDPLANE | TURBOPROP/TURBOSHAFT | 2 | L
BE9L | SWEARINGEN | TAURUS 90 | LANDPLANE | TURBOPROP/TURBOSHAFT | 2 | L
BE9L | BEECHCRAFT | 90 KING AIR 90 | LANDPLANE | TURBOPROP/TURBOSHAFT | 2 | L
BE9L | BEECHCRAFT | KING AIR 90 | LANDPLANE | TURBOPROP/TURBOSHAFT | 2 | L
BE9L | BEECH | T-44 PEGASUS | LANDPLANE | TURBOPROP/TURBOSHAFT | 2 | L
BE9L | BEECH | PEGASUS | LANDPLANE | TURBOPROP/TURBOSHAFT | 2 | L
BE9T | BEECH | 90 (F90) KING AIR | LANDPLANE | TURBOPROP/TURBOSHAFT | 2 | L
BE9T | BEECH | KING AIR (F90) | LANDPLANE | TURBOPROP/TURBOSHAFT | 2 | L
BN2P | AVIONS FAIREY | BN-2A DEFENDER | LANDPLANE | PISTON | 2 | L
BN2P | AVIONS FAIREY | BN-2A ISLANDER | LANDPLANE | PISTON | 2 | L
BN2P | AVIONS FAIREY | BN-2A MARITIME DEFENDER | LANDPLANE | PISTON | 2 | L
BN2P | AVIONS FAIREY | BN-2B ISLANDER | LANDPLANE | PISTON | 2 | L
BN2P | AVIONS FAIREY | DEFENDER | LANDPLANE | PISTON | 2 | L
BN2P | AVIONS FAIREY | ISLANDER | LANDPLANE | PISTON | 2 | L
BN2P | AVIONS FAIREY | MARITIME DEFENDER | LANDPLANE | PISTON | 2 | L
BN2P | BRITTEN-NORMAN | BN-2B DEFENDER | LANDPLANE | PISTON | 2 | L
BN2P | BRITTEN-NORMAN | BN-2 ISLANDER | LANDPLANE | PISTON | 2 | L
BN2P | BRITTEN-NORMAN | BN-2A DEFENDER | LANDPLANE | PISTON | 2 | L
BN2P | BRITTEN-NORMAN | BN-2A ISLANDER | LANDPLANE | PISTON | 2 | L
BN2P | BRITTEN-NORMAN | BN-2A MARITIME DEFENDER | LANDPLANE | PISTON | 2 | L
BN2P | BRITTEN-NORMAN | BN-2B ISLANDER | LANDPLANE | PISTON | 2 | L
BN2P | BRITTEN-NORMAN | DEFENDER | LANDPLANE | PISTON | 2 | L
BN2P | BRITTEN-NORMAN | ISLANDER | LANDPLANE | PISTON | 2 | L
BN2P | BRITTEN-NORMAN | MARITIME DEFENDER | LANDPLANE | PISTON | 2 | L
BN2P | BUCURESTI | BN-2B ISLANDER | LANDPLANE | PISTON | 2 | L
BN2P | BUCURESTI | ISLANDER | LANDPLANE | PISTON | 2 | L
BN2P | IRMA | BN-2A ISLANDER | LANDPLANE | PISTON | 2 | L
BN2P | IRMA | BN-2B ISLANDER | LANDPLANE | PISTON | 2 | L
BN2P | IRMA | ISLANDER | LANDPLANE | PISTON | 2 | L
BN2P | PADC | BN-2A ISLANDER | LANDPLANE | PISTON | 2 | L
BN2P | PADC | BN-2B ISLANDER | LANDPLANE | PISTON | 2 | L
BN2P | PADC | ISLANDER | LANDPLANE | PISTON | 2 | L
BN2P | PILATUS BRITTEN-NORMAN | BN-2A ISLANDER | LANDPLANE | PISTON | 2 | L
BN2P | PILATUS BRITTEN-NORMAN | BN-2B ISLANDER | LANDPLANE | PISTON | 2 | L
BN2P | PILATUS BRITTEN-NORMAN | ISLANDER | LANDPLANE | PISTON | 2 | L
BN2P | ROMAERO | BN-2B ISLANDER | LANDPLANE | PISTON | 2 | L
BN2P | ROMAERO | ISLANDER | LANDPLANE | PISTON | 2 | L
BN2T | BRITTEN-NORMAN | BN-2T TURBINE DEFENDER | LANDPLANE | TURBOPROP/TURBOSHAFT | 2 | L
BN2T | BRITTEN-NORMAN | TURBINE DEFENDER | LANDPLANE | TURBOPROP/TURBOSHAFT | 2 | L
BN2T | BRITTEN-NORMAN | BN-2T DEFENDER 4000 | LANDPLANE | TURBOPROP/TURBOSHAFT | 2 | L
BN2T | BRITTEN-NORMAN | BN-2T TURBINE ISLANDER | LANDPLANE | TURBOPROP/TURBOSHAFT | 2 | L
BN2T | BRITTEN-NORMAN | DEFENDER 4000 | LANDPLANE | TURBOPROP/TURBOSHAFT | 2 | L
BN2T | BRITTEN-NORMAN | TURBINE ISLANDER | LANDPLANE | TURBOPROP/TURBOSHAFT | 2 | L
BN2T | BUCURESTI | BN-2T TURBINE ISLANDER | LANDPLANE | TURBOPROP/TURBOSHAFT | 2 | L
BN2T | BUCURESTI | TURBINE ISLANDER | LANDPLANE | TURBOPROP/TURBOSHAFT | 2 | L
BN2T | PILATUS BRITTEN-NORMAN | BN-2T DEFENDER 4000 | LANDPLANE | TURBOPROP/TURBOSHAFT | 2 | L
BN2T | PILATUS BRITTEN-NORMAN | BN-2T TURBINE ISLANDER | LANDPLANE | TURBOPROP/TURBOSHAFT | 2 | L
BN2T | PILATUS BRITTEN-NORMAN | DEFENDER 4000 | LANDPLANE | TURBOPROP/TURBOSHAFT | 2 | L
BN2T | PILATUS BRITTEN-NORMAN | TURBINE ISLANDER | LANDPLANE | TURBOPROP/TURBOSHAFT | 2 | L
BN2T | ROMAERO | BN-2T DEFENDER 4000 | LANDPLANE | TURBOPROP/TURBOSHAFT | 2 | L
BN2T | ROMAERO | BN-2T TURBINE ISLANDER | LANDPLANE | TURBOPROP/TURBOSHAFT | 2 | L
BN2T | ROMAERO | DEFENDER 4000 | LANDPLANE | TURBOPROP/TURBOSHAFT | 2 | L
BN2T | ROMAERO | TURBINE ISLANDER | LANDPLANE | TURBOPROP/TURBOSHAFT | 2 | L
C130 | LOCKHEED | AC-130 SPECTRE | LANDPLANE | TURBOPROP/TURBOSHAFT | 4 | M
C130 | LOCKHEED | AYA | LANDPLANE | TURBOPROP/TURBOSHAFT | 4 | M
C130 | LOCKHEED | C-130 KARNAF | LANDPLANE | TURBOPROP/TURBOSHAFT | 4 | M
C130 | LOCKHEED | C-130A HERCULES | LANDPLANE | TURBOPROP/TURBOSHAFT | 4 | M
C130 | LOCKHEED | C-130B HERCULES | LANDPLANE | TURBOPROP/TURBOSHAFT | 4 | M
C130 | LOCKHEED | C-130E HERCULES | LANDPLANE | TURBOPROP/TURBOSHAFT | 4 | M
C130 | LOCKHEED | C-130F HERCULES | LANDPLANE | TURBOPROP/TURBOSHAFT | 4 | M
C130 | LOCKHEED | C-130H HERCULES | LANDPLANE | TURBOPROP/TURBOSHAFT | 4 | M
C130 | LOCKHEED | C-130K HERCULES | LANDPLANE | TURBOPROP/TURBOSHAFT | 4 | M
C130 | LOCKHEED | CC-130 HERCULES | LANDPLANE | TURBOPROP/TURBOSHAFT | 4 | M
C130 | LOCKHEED | DC-130 HERCULES | LANDPLANE | TURBOPROP/TURBOSHAFT | 4 | M
C130 | LOCKHEED | EC-130 AYA | LANDPLANE | TURBOPROP/TURBOSHAFT | 4 | M
C130 | LOCKHEED | EC-130 SAPEER | LANDPLANE | TURBOPROP/TURBOSHAFT | 4 | M
C130 | LOCKHEED | EC-130E HERCULES | LANDPLANE | TURBOPROP/TURBOSHAFT | 4 | M
C130 | LOCKHEED | EC-130G HERCULES | LANDPLANE | TURBOPROP/TURBOSHAFT | 4 | M
C130 | LOCKHEED | EC-130H HERCULES | LANDPLANE | TURBOPROP/TURBOSHAFT | 4 | M
C130 | LOCKHEED | EC-130Q HERCULES | LANDPLANE | TURBOPROP/TURBOSHAFT | 4 | M
C130 | LOCKHEED | HC-130 HERCULES | LANDPLANE | TURBOPROP/TURBOSHAFT | 4 | M
C130 | LOCKHEED | HERCULES (T-56 ENGINES) | LANDPLANE | TURBOPROP/TURBOSHAFT | 4 | M
C130 | LOCKHEED | JC-130 HERCULES | LANDPLANE | TURBOPROP/TURBOSHAFT | 4 | M
C130 | LOCKHEED | KARNAF | LANDPLANE | TURBOPROP/TURBOSHAFT | 4 | M
C130 | LOCKHEED | KC-130 KARNAF | LANDPLANE | TURBOPROP/TURBOSHAFT | 4 | M
C130 | LOCKHEED | KC-130B HERCULES | LANDPLANE | TURBOPROP/TURBOSHAFT | 4 | M
C130 | LOCKHEED | KC-130F HERCULES | LANDPLANE | TURBOPROP/TURBOSHAFT | 4 | M
C130 | LOCKHEED | KC-130H HERCULES | LANDPLANE | TURBOPROP/TURBOSHAFT | 4 | M
C130 | LOCKHEED | KC-130R HERCULES | LANDPLANE | TURBOPROP/TURBOSHAFT | 4 | M
C130 | LOCKHEED | KC-130T HERCULES | LANDPLANE | TURBOPROP/TURBOSHAFT | 4 | M
C130 | LOCKHEED | L-100 HERCULES | LANDPLANE | TURBOPROP/TURBOSHAFT | 4 | M
C130 | LOCKHEED | LC-130 HERCULES | LANDPLANE | TURBOPROP/TURBOSHAFT | 4 | M
C130 | LOCKHEED | MC-130 HERCULES | LANDPLANE | TURBOPROP/TURBOSHAFT | 4 | M
C130 | LOCKHEED | NC-130 HERCULES | LANDPLANE | TURBOPROP/TURBOSHAFT | 4 | M
C130 | LOCKHEED | RC-130 HERCULES | LANDPLANE | TURBOPROP/TURBOSHAFT | 4 | M
C130 | LOCKHEED | SAPEER | LANDPLANE | TURBOPROP/TURBOSHAFT | 4 | M
C130 | LOCKHEED | SPECTRE | LANDPLANE | TURBOPROP/TURBOSHAFT | 4 | M
C130 | LOCKHEED | TC-130 HERCULES | LANDPLANE | TURBOPROP/TURBOSHAFT | 4 | M
C130 | LOCKHEED | TP84 HERCULES | LANDPLANE | TURBOPROP/TURBOSHAFT | 4 | M
C130 | LOCKHEED | VC-130 HERCULES | LANDPLANE | TURBOPROP/TURBOSHAFT | 4 | M
C130 | LOCKHEED | WC-130E HERCULES | LANDPLANE | TURBOPROP/TURBOSHAFT | 4 | M
C130 | LOCKHEED | WC-130H HERCULES | LANDPLANE | TURBOPROP/TURBOSHAFT | 4 | M
C130 | LOCKHEED MARTIN | C-130H HERCULES | LANDPLANE | TURBOPROP/TURBOSHAFT | 4 | M
C130 | LOCKHEED MARTIN | LC-130 HERCULES | LANDPLANE | TURBOPROP/TURBOSHAFT | 4 | M
C130 | ROCKWELL | AC-130 SPECTRE | LANDPLANE | TURBOPROP/TURBOSHAFT | 4 | M
C130 | ROCKWELL | SPECTRE | LANDPLANE | TURBOPROP/TURBOSHAFT | 4 | M
C130 | LOCKHEED | 182 HERCULES | LANDPLANE | TURBOPROP/TURBOSHAFT | 4 | M
C130 | LOCKHEED | 282 HERCULES | LANDPLANE | TURBOPROP/TURBOSHAFT | 4 | M
C130 | LOCKHEED | 382 HERCULES | LANDPLANE | TURBOPROP/TURBOSHAFT | 4 | M
C130 | LOCKHEED MARTIN | 382C HERCULES | LANDPLANE | TURBOPROP/TURBOSHAFT | 4 | M
C130 | LOCKHEED MARTIN | HERCULES | LANDPLANE | TURBOPROP/TURBOSHAFT | 4 | M
C208 | CESSNA | 208 CARAVAN 1 | LANDPLANE | TURBOPROP/TURBOSHAFT | 1 | L
C208 | CESSNA | 208 CARGOMASTER | LANDPLANE | TURBOPROP/TURBOSHAFT | 1 | L
C208 | CESSNA | 208 GRAND CARAVAN | LANDPLANE | TURBOPROP/TURBOSHAFT | 1 | L
C208 | CESSNA | 208 SUPER CARGOMASTER | LANDPLANE | TURBOPROP/TURBOSHAFT | 1 | L
C208 | CESSNA | C-98 | LANDPLANE | TURBOPROP/TURBOSHAFT | 1 | L
C208 | CESSNA | CARAVAN 1 | LANDPLANE | TURBOPROP/TURBOSHAFT | 1 | L
C208 | CESSNA | CARGOMASTER | LANDPLANE | TURBOPROP/TURBOSHAFT | 1 | L
C208 | CESSNA | GRAND CARAVAN | LANDPLANE | TURBOPROP/TURBOSHAFT | 1 | L
C208 | CESSNA | SUPER CARGOMASTER | LANDPLANE | TURBOPROP/TURBOSHAFT | 1 | L
C208 | CESSNA | U-27 | LANDPLANE | TURBOPROP/TURBOSHAFT | 1 | L
C208 | CESSNA | 208 CARAVAN 675 | LANDPLANE | TURBOPROP/TURBOSHAFT | 1 | L
C208 | CESSNA | AC-208 COMBAT CARAVAN | LANDPLANE | TURBOPROP/TURBOSHAFT | 1 | L
C208 | CESSNA | CARAVAN 675 | LANDPLANE | TURBOPROP/TURBOSHAFT | 1 | L
C208 | CESSNA | COMBAT CARAVAN | LANDPLANE | TURBOPROP/TURBOSHAFT | 1 | L
C212 | AIRBUS | C-212 | LANDPLANE | TURBOPROP/TURBOSHAFT | 2 | M
C212 | CASA | AVIOCAR | LANDPLANE | TURBOPROP/TURBOSHAFT | 2 | M
C212 | CASA | C-41 AVIOCAR | LANDPLANE | TURBOPROP/TURBOSHAFT | 2 | M
C212 | CASA | C-212 AVIOCAR | LANDPLANE | TURBOPROP/TURBOSHAFT | 2 | M
C212 | CASA | TP89 AVIOCAR | LANDPLANE | TURBOPROP/TURBOSHAFT | 2 | M
C212 | DIRGANTARA | AVIOCAR | LANDPLANE | TURBOPROP/TURBOSHAFT | 2 | M
C212 | DIRGANTARA | NC-212 AVIOCAR | LANDPLANE | TURBOPROP/TURBOSHAFT | 2 | M
C212 | NURTANIO | AVIOCAR | LANDPLANE | TURBOPROP/TURBOSHAFT | 2 | M
C212 | NURTANIO | NC-212 AVIOCAR | LANDPLANE | TURBOPROP/TURBOSHAFT | 2 | M
C212 | NUSANTARA | AVIOCAR | LANDPLANE | TURBOPROP/TURBOSHAFT | 2 | M
C212 | NUSANTARA | NC-212 AVIOCAR | LANDPLANE | TURBOPROP/TURBOSHAFT | 2 | M
C25A | CESSNA | 525A CITATION CJ2 | LANDPLANE | JET | 2 | L
C25A | CESSNA | CITATION CJ2 | LANDPLANE | JET | 2 | L
C25B | CESSNA | 525B CITATION CJ3 | LANDPLANE | JET | 2 | L
C25B | CESSNA | CITATION CJ3 | LANDPLANE | JET | 2 | L
C25C | CESSNA | 525C CITATION CJ4 | LANDPLANE | JET | 2 | M
C25C | CESSNA | CITATION CJ4 | LANDPLANE | JET | 2 | M
C25M | CESSNA | 525 CITATION M2 | LANDPLANE | JET | 2 | L
C25M | CESSNA | CITATION M2 | LANDPLANE | JET | 2 | L
C303 | AVIONES COLOMBIA | T303 | LANDPLANE | PISTON | 2 | L
C303 | CESSNA | CRUSADER | LANDPLANE | PISTON | 2 | L
C303 | CESSNA | T303 CRUSADER | LANDPLANE | PISTON | 2 | L
C310 | AVIONES COLOMBIA | 310 | LANDPLANE | PISTON | 2 | L
C310 | CESSNA | 310 | LANDPLANE | PISTON | 2 | L
C310 | CESSNA | L-27 | LANDPLANE | PISTON | 2 | L
C310 | CESSNA | T310 | LANDPLANE | PISTON | 2 | L
C310 | CESSNA | U-3 | LANDPLANE | PISTON | 2 | L
C310 | COLEMILL | BEARCAT | LANDPLANE | PISTON | 2 | L
C310 | COLEMILL | EXECUTIVE 600 | LANDPLANE | PISTON | 2 | L
C310 | RILEY | 65 | LANDPLANE | PISTON | 2 | L
C310 | RILEY | ROCKET | LANDPLANE | PISTON | 2 | L
C310 | RILEY | SUPER 310 | LANDPLANE | PISTON | 2 | L
C310 | RILEY | TURBO-ROCKET | LANDPLANE | PISTON | 2 | L
C310 | RILEY | TURBOSTREAM | LANDPLANE | PISTON | 2 | L
C335 | CESSNA | 335 | LANDPLANE | PISTON | 2 | L
C337 | AVIONES COLOMBIA | 337 | LANDPLANE | PISTON | 2 | L
C337 | CESSNA | 337 SUPER SKYMASTER | LANDPLANE | PISTON | 2 | L
C337 | CESSNA | M337 SUPER SKYMASTER | LANDPLANE | PISTON | 2 | L
C337 | CESSNA | MC337 SUPER SKYMASTER | LANDPLANE | PISTON | 2 | L
C337 | CESSNA | O-2 SUPER SKYMASTER | LANDPLANE | PISTON | 2 | L
C337 | CESSNA | SUPER SKYMASTER | LANDPLANE | PISTON | 2 | L
C337 | CESSNA | T337B TURBO SUPER SKYMASTER | LANDPLANE | PISTON | 2 | L
C337 | CESSNA | T337C TURBO SUPER SKYMASTER | LANDPLANE | PISTON | 2 | L
C337 | CESSNA | T337D TURBO SUPER SKYMASTER | LANDPLANE | PISTON | 2 | L
C337 | CESSNA | T337E TURBO SUPER SKYMASTER | LANDPLANE | PISTON | 2 | L
C337 | CESSNA | T337F TURBO SUPER SKYMASTER | LANDPLANE | PISTON | 2 | L
C337 | CESSNA | T337H TURBO SUPER SKYMASTER | LANDPLANE | PISTON | 2 | L
C337 | CESSNA | TURBO SUPER SKYMASTER | LANDPLANE | PISTON | 2 | L
C337 | REIMS | F337 SUPER SKYMASTER | LANDPLANE | PISTON | 2 | L
C337 | REIMS | FT337E TURBO SUPER SKYMASTER | LANDPLANE | PISTON | 2 | L
C337 | REIMS | FT337F TURBO SUPER SKYMASTER | LANDPLANE | PISTON | 2 | L
C337 | REIMS | FTB337 MILIROLE | LANDPLANE | PISTON | 2 | L
C337 | REIMS | MILIROLE | LANDPLANE | PISTON | 2 | L
C337 | REIMS | SUPER SKYMASTER | LANDPLANE | PISTON | 2 | L
C337 | REIMS | TURBO SUPER SKYMASTER | LANDPLANE | PISTON | 2 | L
C337 | SUMMIT | O2-337 SENTRY | LANDPLANE | PISTON | 2 | L
C337 | SUMMIT | SENTRY | LANDPLANE | PISTON | 2 | L
C340 | AVIONES COLOMBIA | 340 | LANDPLANE | PISTON | 2 | L
C340 | CESSNA | 340 | LANDPLANE | PISTON | 2 | L
C340 | RILEY | ROCKET 340 | LANDPLANE | PISTON | 2 | L
C340 | RILEY | SUPER 340 | LANDPLANE | PISTON | 2 | L
C402 | AVIONES COLOMBIA | 402 | LANDPLANE | PISTON | 2 | L
C402 | CESSNA | 401 | LANDPLANE | PISTON | 2 | L
C402 | CESSNA | 402 | LANDPLANE | PISTON | 2 | L
C402 | CESSNA | 402 BUSINESSLINER | LANDPLANE | PISTON | 2 | L
C402 | CESSNA | 402 UTILILINER | LANDPLANE | PISTON | 2 | L
C402 | CESSNA | BUSINESSLINER | LANDPLANE | PISTON | 2 | L
C402 | CESSNA | UTILILINER | LANDPLANE | PISTON | 2 | L
C404 | CESSNA | 404 TITAN | LANDPLANE | PISTON | 2 | L
C404 | CESSNA | TITAN | LANDPLANE | PISTON | 2 | L
C414 | AVIONES COLOMBIA | 414 | LANDPLANE | PISTON | 2 | L
C414 | CESSNA | 414 | LANDPLANE | PISTON | 2 | L
C414 | CESSNA | 414 CHANCELLOR | LANDPLANE | PISTON | 2 | L
C414 | CESSNA | CHANCELLOR | LANDPLANE | PISTON | 2 | L
C414 | RILEY | ROCKET POWER 414 | LANDPLANE | PISTON | 2 | L
C421 | CESSNA | 421 | LANDPLANE | PISTON | 2 | L
C421 | CESSNA | 421 EXECUTIVE COMMUTER | LANDPLANE | PISTON | 2 | L
C421 | CESSNA | 421 GOLDEN EAGLE | LANDPLANE | PISTON | 2 | L
C421 | CESSNA | EXECUTIVE COMMUTER | LANDPLANE | PISTON | 2 | L
C421 | CESSNA | GOLDEN EAGLE | LANDPLANE | PISTON | 2 | L
C425 | CESSNA | 425 CONQUEST 1 | LANDPLANE | TURBOPROP/TURBOSHAFT | 2 | L
C425 | CESSNA | 425 CORSAIR | LANDPLANE | TURBOPROP/TURBOSHAFT | 2 | L
C425 | CESSNA | CONQUEST 1 | LANDPLANE | TURBOPROP/TURBOSHAFT | 2 | L
C425 | CESSNA | CORSAIR | LANDPLANE | TURBOPROP/TURBOSHAFT | 2 | L
C441 | CESSNA | 441 CONQUEST | LANDPLANE | TURBOPROP/TURBOSHAFT | 2 | L
C441 | CESSNA | 441 CONQUEST 2 | LANDPLANE | TURBOPROP/TURBOSHAFT | 2 | L
C441 | CESSNA | CONQUEST | LANDPLANE | TURBOPROP/TURBOSHAFT | 2 | L
C441 | CESSNA | CONQUEST 2 | LANDPLANE | TURBOPROP/TURBOSHAFT | 2 | L
C500 | CESSNA | 500 CITATION | LANDPLANE | JET | 2 | L
C500 | CESSNA | 500 CITATION 1 | LANDPLANE | JET | 2 | L
C500 | CESSNA | CITATION | LANDPLANE | JET | 2 | L
C500 | CESSNA | CITATION 1 | LANDPLANE | JET | 2 | L
C501 | CESSNA | 501 CITATION 1SP | LANDPLANE | JET | 2 | L
C501 | CESSNA | CITATION 1SP | LANDPLANE | JET | 2 | L
C510 | CESSNA | 510 CITATION MUSTANG | LANDPLANE | JET | 2 | L
C510 | CESSNA | CITATION MUSTANG | LANDPLANE | JET | 2 | L
C525 | CESSNA | 525 CITATION CJ1 | LANDPLANE | JET | 2 | L
C525 | CESSNA | 525 CITATIONJET | LANDPLANE | JET | 2 | L
C525 | CESSNA | CITATION CJ1 | LANDPLANE | JET | 2 | L
C525 | CESSNA | CITATIONJET (525) | LANDPLANE | JET | 2 | L
C550 | CESSNA | 550 CITATION 2 | LANDPLANE | JET | 2 | L
C550 | CESSNA | CITATION 2 | LANDPLANE | JET | 2 | L
C550 | CESSNA | CITATION S2 | LANDPLANE | JET | 2 | L
C550 | CESSNA | S550 CITATION S2 | LANDPLANE | JET | 2 | L
C551 | CESSNA | 551 CITATION 2SP | LANDPLANE | JET | 2 | L
C551 | CESSNA | CITATION 2SP | LANDPLANE | JET | 2 | L
C560 | CESSNA | 560 CITATION 5 | LANDPLANE | JET | 2 | M
C560 | CESSNA | 560 CITATION ENCORE | LANDPLANE | JET | 2 | M
C560 | CESSNA | 560 CITATION ULTRA | LANDPLANE | JET | 2 | M
C560 | CESSNA | CITATION 5 | LANDPLANE | JET | 2 | M
C560 | CESSNA | CITATION ENCORE | LANDPLANE | JET | 2 | M
C560 | CESSNA | CITATION ULTRA | LANDPLANE | JET | 2 | M
C560 | CESSNA | OT-47 CITATION ULTRA | LANDPLANE | JET | 2 | M
C560 | CESSNA | UC-35 CITATION ENCORE | LANDPLANE | JET | 2 | M
C560 | CESSNA | UC-35 CITATION ULTRA | LANDPLANE | JET | 2 | M
C56X | CESSNA | 560XL CITATION EXCEL | LANDPLANE | JET | 2 | M
C56X | CESSNA | 560XL CITATION XLS | LANDPLANE | JET | 2 | M
C56X | CESSNA | CITATION EXCEL | LANDPLANE | JET | 2 | M
C56X | CESSNA | CITATION XLS | LANDPLANE | JET | 2 | M
C650 | CESSNA | 650 CITATION 3 | LANDPLANE | JET | 2 | M
C650 | CESSNA | 650 CITATION 6 | LANDPLANE | JET | 2 | M
C650 | CESSNA | 650 CITATION 7 | LANDPLANE | JET | 2 | M
C650 | CESSNA | CITATION 3 | LANDPLANE | JET | 2 | M
C650 | CESSNA | CITATION 6 | LANDPLANE | JET | 2 | M
C650 | CESSNA | CITATION 7 | LANDPLANE | JET | 2 | M
C680 | CESSNA | 680 CITATION SOVEREIGN | LANDPLANE | JET | 2 | M
C680 | CESSNA | CITATION SOVEREIGN | LANDPLANE | JET | 2 | M
C68A | CESSNA | 680A CITATION LATITUDE | LANDPLANE | JET | 2 | M
C68A | CESSNA | CITATION LATITUDE | LANDPLANE | JET | 2 | M
C700 | CESSNA | 700 CITATION LONGITUDE | LANDPLANE | JET | 2 | M
C700 | CESSNA | CITATION LONGITUDE | LANDPLANE | JET | 2 | M
C750 | CESSNA | 750 CITATION 10 | LANDPLANE | JET | 2 | M
C750 | CESSNA | CITATION 10 | LANDPLANE | JET | 2 | M
CL2T | CANADAIR | CL-215T | AMPHIBIAN | TURBOPROP/TURBOSHAFT | 2 | M
CL2T | CANADAIR | CL-415 | AMPHIBIAN | TURBOPROP/TURBOSHAFT | 2 | M
CL2T | CANADAIR | CL-415 SUPERSCOOPER | AMPHIBIAN | TURBOPROP/TURBOSHAFT | 2 | M
CL2T | CANADAIR | SUPERSCOOPER | AMPHIBIAN | TURBOPROP/TURBOSHAFT | 2 | M
CL30 | BOMBARDIER | BD-100 CHALLENGER 300 | LANDPLANE | JET | 2 | M
CL30 | BOMBARDIER | CHALLENGER 300 | LANDPLANE | JET | 2 | M
CL60 | CANADAIR | C-143 CHALLENGER 604 | LANDPLANE | JET | 2 | M
CL60 | CANADAIR | CC-144 CHALLENGER 600 | LANDPLANE | JET | 2 | M
CL60 | CANADAIR | CC-144B CHALLENGER 601 | LANDPLANE | JET | 2 | M
CL60 | CANADAIR | CE-144A CHALLENGER 600 | LANDPLANE | JET | 2 | M
CL60 | CANADAIR | CHALLENGER 600 | LANDPLANE | JET | 2 | M
CL60 | CANADAIR | CHALLENGER 601 | LANDPLANE | JET | 2 | M
CL60 | CANADAIR | CHALLENGER 604 | LANDPLANE | JET | 2 | M
CL60 | CANADAIR | CHALLENGER 605 | LANDPLANE | JET | 2 | M
CL60 | CANADAIR | CL-600 CHALLENGER 600 | LANDPLANE | JET | 2 | M
CL60 | CANADAIR | CL-600 CHALLENGER 601 | LANDPLANE | JET | 2 | M
CL60 | CANADAIR | CL-600 CHALLENGER 604 | LANDPLANE | JET | 2 | M
CL60 | CANADAIR | CL-600 CHALLENGER 605 | LANDPLANE | JET | 2 | M
CL60 | BOMBARDIER | CL-600 CHALLENGER 650 | LANDPLANE | JET | 2 | M
CL60 | BOMBARDIER | CHALLENGER 650 | LANDPLANE | JET | 2 | M
CN35 | AIRTECH (2) | CN-235 | LANDPLANE | TURBOPROP/TURBOSHAFT | 2 | M
CN35 | AIRTECH (2) | CN-235 PERSUADER | LANDPLANE | TURBOPROP/TURBOSHAFT | 2 | M
CN35 | AIRTECH (2) | PERSUADER | LANDPLANE | TURBOPROP/TURBOSHAFT | 2 | M
CN35 | CASA | CN-235 | LANDPLANE | TURBOPROP/TURBOSHAFT | 2 | M
CN35 | CASA | CN-235 PERSUADER | LANDPLANE | TURBOPROP/TURBOSHAFT | 2 | M
CN35 | CASA | PERSUADER (CN-235) | LANDPLANE | TURBOPROP/TURBOSHAFT | 2 | M
CN35 | DIRGANTARA | CN-235 | LANDPLANE | TURBOPROP/TURBOSHAFT | 2 | M
CN35 | NURTANIO | CN-235 | LANDPLANE | TURBOPROP/TURBOSHAFT | 2 | M
CN35 | NUSANTARA | CN-235 | LANDPLANE | TURBOPROP/TURBOSHAFT | 2 | M
CN35 | TAI | CN-235 | LANDPLANE | TURBOPROP/TURBOSHAFT | 2 | M
CN35 | TAI | CN-235 PERSUADER | LANDPLANE | TURBOPROP/TURBOSHAFT | 2 | M
CN35 | CASA | HC-144 OCEAN SENTRY | LANDPLANE | TURBOPROP/TURBOSHAFT | 2 | M
CN35 | CASA | OCEAN SENTRY | LANDPLANE | TURBOPROP/TURBOSHAFT | 2 | M
CN35 | TAI | PERSUADER | LANDPLANE | TURBOPROP/TURBOSHAFT | 2 | M
CN35 | AIRBUS | CN-235 | LANDPLANE | TURBOPROP/TURBOSHAFT | 2 | M
CN35 | AIRBUS | CN-235 PERSUADER | LANDPLANE | TURBOPROP/TURBOSHAFT | 2 | M
CN35 | AIRBUS | PERSUADER (CN-235) | LANDPLANE | TURBOPROP/TURBOSHAFT | 2 | M
CN35 | AIRBUS | HC-144 OCEAN SENTRY | LANDPLANE | TURBOPROP/TURBOSHAFT | 2 | M
CN35 | AIRBUS | OCEAN SENTRY | LANDPLANE | TURBOPROP/TURBOSHAFT | 2 | M
CRJ1 | CANADAIR | CL-600 REGIONAL JET CRJ-100 | LANDPLANE | JET | 2 | M
CRJ1 | CANADAIR | CL-600 REGIONAL JET RJ-100 | LANDPLANE | JET | 2 | M
CRJ1 | CANADAIR | REGIONAL JET CRJ-100 | LANDPLANE | JET | 2 | M
CRJ1 | CANADAIR | REGIONAL JET RJ-100 | LANDPLANE | JET | 2 | M
CRJ2 | CANADAIR | CHALLENGER 800 | LANDPLANE | JET | 2 | M
CRJ2 | CANADAIR | CHALLENGER 850 | LANDPLANE | JET | 2 | M
CRJ2 | CANADAIR | CL-600 CHALLENGER 800 | LANDPLANE | JET | 2 | M
CRJ2 | CANADAIR | CL-600 CHALLENGER 850 | LANDPLANE | JET | 2 | M
CRJ2 | CANADAIR | CL-600 CORPORATE JETLINER | LANDPLANE | JET | 2 | M
CRJ2 | CANADAIR | CL-600 REGIONAL JET CRJ-200 | LANDPLANE | JET | 2 | M
CRJ2 | CANADAIR | CL-600 REGIONAL JET CRJ-440 | LANDPLANE | JET | 2 | M
CRJ2 | CANADAIR | CL-600 REGIONAL JET RJ-200 | LANDPLANE | JET | 2 | M
CRJ2 | CANADAIR | CL-600 SPECIAL EDITION | LANDPLANE | JET | 2 | M
CRJ2 | CANADAIR | CORPORATE JETLINER | LANDPLANE | JET | 2 | M
CRJ2 | CANADAIR | REGIONAL JET CRJ-200 | LANDPLANE | JET | 2 | M
CRJ2 | CANADAIR | REGIONAL JET CRJ-440 | LANDPLANE | JET | 2 | M
CRJ2 | CANADAIR | REGIONAL JET RJ-200 | LANDPLANE | JET | 2 | M
CRJ2 | CANADAIR | SPECIAL EDITION | LANDPLANE | JET | 2 | M
CRJ7 | CANADAIR | CHALLENGER 870 | LANDPLANE | JET | 2 | M
CRJ7 | CANADAIR | CL-600 CHALLENGER 870 | LANDPLANE | JET | 2 | M
CRJ7 | CANADAIR | CL-600 REGIONAL JET CRJ-700 | LANDPLANE | JET | 2 | M
CRJ7 | CANADAIR | CL-600 REGIONAL JET CRJ-701 | LANDPLANE | JET | 2 | M
CRJ7 | CANADAIR | REGIONAL JET CRJ-700 | LANDPLANE | JET | 2 | M
CRJ7 | CANADAIR | REGIONAL JET CRJ-701 | LANDPLANE | JET | 2 | M
CRJ7 | BOMBARDIER | CL-600 REGIONAL JET CRJ-550 | LANDPLANE | JET | 2 | M
CRJ7 | BOMBARDIER | REGIONAL JET CRJ-550 | LANDPLANE | JET | 2 | M
CRJ9 | CANADAIR | CHALLENGER 890 | LANDPLANE | JET | 2 | M
CRJ9 | CANADAIR | CL-600 CHALLENGER 890 | LANDPLANE | JET | 2 | M
CRJ9 | CANADAIR | CL-600 REGIONAL JET CRJ-705 | LANDPLANE | JET | 2 | M
CRJ9 | CANADAIR | CL-600 REGIONAL JET CRJ-900 | LANDPLANE | JET | 2 | M
CRJ9 | CANADAIR | REGIONAL JET CRJ-705 | LANDPLANE | JET | 2 | M
CRJ9 | CANADAIR | REGIONAL JET CRJ-900 | LANDPLANE | JET | 2 | M
CRJX | BOMBARDIER | CL-600 REGIONAL JET CRJ-1000 | LANDPLANE | JET | 2 | M
CRJX | BOMBARDIER | REGIONAL JET CRJ-1000 | LANDPLANE | JET | 2 | M
CVLT | CANADAIR | CC-109 COSMOPOLITAN | LANDPLANE | TURBOPROP/TURBOSHAFT | 2 | M
CVLT | CANADAIR | CL-66 | LANDPLANE | TURBOPROP/TURBOSHAFT | 2 | M
CVLT | CANADAIR | COSMOPOLITAN | LANDPLANE | TURBOPROP/TURBOSHAFT | 2 | M
CVLT | CANADAIR | CV-580 | LANDPLANE | TURBOPROP/TURBOSHAFT | 2 | M
CVLT | CONVAIR | C-131H | LANDPLANE | TURBOPROP/TURBOSHAFT | 2 | M
CVLT | CONVAIR | CV-580 | LANDPLANE | TURBOPROP/TURBOSHAFT | 2 | M
CVLT | CONVAIR | CV-600 | LANDPLANE | TURBOPROP/TURBOSHAFT | 2 | M
CVLT | CONVAIR | CV-640 | LANDPLANE | TURBOPROP/TURBOSHAFT | 2 | M
CVLT | KELOWNA | CV-5800 | LANDPLANE | TURBOPROP/TURBOSHAFT | 2 | M
D228 | DORNIER | 228 | LANDPLANE | TURBOPROP/TURBOSHAFT | 2 | L
D228 | FAIRCHILD DORNIER | 228 | LANDPLANE | TURBOPROP/TURBOSHAFT | 2 | L
D228 | HINDUSTAN | 228 | LANDPLANE | TURBOPROP/TURBOSHAFT | 2 | L
D228 | RUAG | DORNIER 228 | LANDPLANE | TURBOPROP/TURBOSHAFT | 2 | L
D328 | DORNIER | 328 | LANDPLANE | TURBOPROP/TURBOSHAFT | 2 | M
D328 | FAIRCHILD DORNIER | 328 | LANDPLANE | TURBOPROP/TURBOSHAFT | 2 | M
D328 | DORNIER | C-146 WOLFHOUND | LANDPLANE | TURBOPROP/TURBOSHAFT | 2 | M
D328 | DORNIER | WOLFHOUND | LANDPLANE | TURBOPROP/TURBOSHAFT | 2 | M
DA42 | DIAMOND | DA-42 TWIN STAR | LANDPLANE | PISTON | 2 | L
DA42 | DIAMOND | TWIN STAR | LANDPLANE | PISTON | 2 | L
DA42 | DIAMOND | DA-42 GUARDIAN | LANDPLANE | PISTON | 2 | L
DA42 | DIAMOND | GUARDIAN | LANDPLANE | PISTON | 2 | L
DA42 | DIAMOND | DA-42 TWIN TURBO | LANDPLANE | PISTON | 2 | L
DA42 | DIAMOND | TWIN TURBO | LANDPLANE | PISTON | 2 | L
DC10 | BOEING | MD-10 | LANDPLANE | JET | 3 | H
DC10 | MCDONNELL DOUGLAS | DC-10 | LANDPLANE | JET | 3 | H
DC10 | MCDONNELL DOUGLAS | EXTENDER | LANDPLANE | JET | 3 | H
DC10 | MCDONNELL DOUGLAS | KC-10 EXTENDER | LANDPLANE | JET | 3 | H
DC10 | MCDONNELL DOUGLAS | KDC-10 | LANDPLANE | JET | 3 | H
DC10 | MCDONNELL DOUGLAS | MD-10 | LANDPLANE | JET | 3 | H
DC3 | DOUGLAS | AC-47 SKYTRAIN | LANDPLANE | PISTON | 2 | M
DC3 | DOUGLAS | C-41 | LANDPLANE | PISTON | 2 | M
DC3 | DOUGLAS | C-47 SKYTRAIN | LANDPLANE | PISTON | 2 | M
DC3 | DOUGLAS | C-53 SKYTROOPER | LANDPLANE | PISTON | 2 | M
DC3 | DOUGLAS | C-117A SKYTROOPER | LANDPLANE | PISTON | 2 | M
DC3 | DOUGLAS | C-117B SKYTROOPER | LANDPLANE | PISTON | 2 | M
DC3 | DOUGLAS | C-117C SKYTROOPER | LANDPLANE | PISTON | 2 | M
DC3 | DOUGLAS | DAKOTA | LANDPLANE | PISTON | 2 | M
DC3 | DOUGLAS | DC-3 | LANDPLANE | PISTON | 2 | M
DC3 | DOUGLAS | DST | LANDPLANE | PISTON | 2 | M
DC3 | DOUGLAS | EC-47 SKYTRAIN | LANDPLANE | PISTON | 2 | M
DC3 | DOUGLAS | HC-47 SKYTRAIN | LANDPLANE | PISTON | 2 | M
DC3 | DOUGLAS | LC-47 SKYTRAIN | LANDPLANE | PISTON | 2 | M
DC3 | DOUGLAS | R4D-1 SKYTRAIN | LANDPLANE | PISTON | 2 | M
DC3 | DOUGLAS | R4D-3 SKYTROOPER | LANDPLANE | PISTON | 2 | M
DC3 | DOUGLAS | R4D-5 SKYTRAIN | LANDPLANE | PISTON | 2 | M
DC3 | DOUGLAS | R4D-6 SKYTRAIN | LANDPLANE | PISTON | 2 | M
DC3 | DOUGLAS | R4D-7 SKYTRAIN | LANDPLANE | PISTON | 2 | M
DC3 | DOUGLAS | RC-47 SKYTRAIN | LANDPLANE | PISTON | 2 | M
DC3 | DOUGLAS | SKYTRAIN | LANDPLANE | PISTON | 2 | M
DC3 | DOUGLAS | SKYTROOPER | LANDPLANE | PISTON | 2 | M
DC3 | DOUGLAS | TC-47 SKYTRAIN | LANDPLANE | PISTON | 2 | M
DC3 | DOUGLAS | VC-47 SKYTRAIN | LANDPLANE | PISTON | 2 | M
DC3 | LISUNOV | LI-2 | LANDPLANE | PISTON | 2 | M
DC3 | DOUGLAS | C-47 DAKOTA | LANDPLANE | PISTON | 2 | M
DC6 | DOUGLAS | C-118 LIFTMASTER | LANDPLANE | PISTON | 4 | M
DC6 | DOUGLAS | DC-6 | LANDPLANE | PISTON | 4 | M
DC6 | DOUGLAS | LIFTMASTER | LANDPLANE | PISTON | 4 | M
DC6 | DOUGLAS | R6D LIFTMASTER | LANDPLANE | PISTON | 4 | M
DC6 | DOUGLAS | VC-118 LIFTMASTER | LANDPLANE | PISTON | 4 | M
DC86 | DOUGLAS | DC-8-60 | LANDPLANE | JET | 4 | H
DC86 | MCDONNELL DOUGLAS | DC-8-60 | LANDPLANE | JET | 4 | H
DC87 | DOUGLAS | DC-8-70 | LANDPLANE | JET | 4 | H
DC87 | MCDONNELL DOUGLAS | DC-8-70 | LANDPLANE | JET | 4 | H
DC93 | DOUGLAS | DC-9-30 | LANDPLANE | JET | 2 | M
DC93 | MCDONNELL DOUGLAS | C-9 NIGHTINGALE | LANDPLANE | JET | 2 | M
DC93 | MCDONNELL DOUGLAS | C-9 SKYTRAIN 2 | LANDPLANE | JET | 2 | M
DC93 | MCDONNELL DOUGLAS | DC-9-30 | LANDPLANE | JET | 2 | M
DC93 | MCDONNELL DOUGLAS | NIGHTINGALE | LANDPLANE | JET | 2 | M
DC93 | MCDONNELL DOUGLAS | SKYTRAIN 2 | LANDPLANE | JET | 2 | M
DC93 | MCDONNELL DOUGLAS | VC-9 | LANDPLANE | JET | 2 | M
DC95 | DOUGLAS | DC-9-50 | LANDPLANE | JET | 2 | M
DC95 | MCDONNELL DOUGLAS | DC-9-50 | LANDPLANE | JET | 2 | M
DH8A | DE HAVILLAND CANADA | CT-142 DASH 8 | LANDPLANE | TURBOPROP/TURBOSHAFT | 2 | M
DH8A | DE HAVILLAND CANADA | DASH 8 (100) | LANDPLANE | TURBOPROP/TURBOSHAFT | 2 | M
DH8A | DE HAVILLAND CANADA | DHC-8-100 DASH 8 | LANDPLANE | TURBOPROP/TURBOSHAFT | 2 | M
DH8A | DE HAVILLAND CANADA | E-9 DASH 8 | LANDPLANE | TURBOPROP/TURBOSHAFT | 2 | M
DH8A | BOMBARDIER | DHC-8-100 DASH 8 | LANDPLANE | TURBOPROP/TURBOSHAFT | 2 | M
DH8A | BOMBARDIER | DASH 8 (100) | LANDPLANE | TURBOPROP/TURBOSHAFT | 2 | M
DH8B | DE HAVILLAND CANADA | DASH 8 (200) | LANDPLANE | TURBOPROP/TURBOSHAFT | 2 | M
DH8B | DE HAVILLAND CANADA | DHC-8-200 DASH 8 | LANDPLANE | TURBOPROP/TURBOSHAFT | 2 | M
DH8B | BOMBARDIER | DHC-8-200 DASH 8 | LANDPLANE | TURBOPROP/TURBOSHAFT | 2 | M
DH8B | DE HAVILLAND CANADA | P-9 | LANDPLANE | TURBOPROP/TURBOSHAFT | 2 | M
DH8B | BOMBARDIER | DASH 8 (200) | LANDPLANE | TURBOPROP/TURBOSHAFT | 2 | M
DH8C | DE HAVILLAND CANADA | DASH 8 (300) | LANDPLANE | TURBOPROP/TURBOSHAFT | 2 | M
DH8C | DE HAVILLAND CANADA | DHC-8-300 DASH 8 | LANDPLANE | TURBOPROP/TURBOSHAFT | 2 | M
DH8C | BOMBARDIER | DHC-8-300 DASH 8 | LANDPLANE | TURBOPROP/TURBOSHAFT | 2 | M
DH8C | DE HAVILLAND CANADA | C-147 | LANDPLANE | TURBOPROP/TURBOSHAFT | 2 | M
DH8C | BOMBARDIER | DASH 8 (300) | LANDPLANE | TURBOPROP/TURBOSHAFT | 2 | M
DH8C | DE HAVILLAND CANADA | RO-6 | LANDPLANE | TURBOPROP/TURBOSHAFT | 2 | M
DH8C | BOMBARDIER | RO-6 | LANDPLANE | TURBOPROP/TURBOSHAFT | 2 | M
DH8D | DE HAVILLAND CANADA | DASH 8 (400) | LANDPLANE | TURBOPROP/TURBOSHAFT | 2 | M
DH8D | DE HAVILLAND CANADA | DHC-8-400 DASH 8 | LANDPLANE | TURBOPROP/TURBOSHAFT | 2 | M
DH8D | BOMBARDIER | DHC-8-400 DASH 8 | LANDPLANE | TURBOPROP/TURBOSHAFT | 2 | M
DH8D | BOMBARDIER | DASH 8 (400) | LANDPLANE | TURBOPROP/TURBOSHAFT | 2 | M
DHC6 | DE HAVILLAND CANADA | CC-138 TWIN OTTER | LANDPLANE | TURBOPROP/TURBOSHAFT | 2 | L
DHC6 | DE HAVILLAND CANADA | DHC-6 TWIN OTTER | LANDPLANE | TURBOPROP/TURBOSHAFT | 2 | L
DHC6 | DE HAVILLAND CANADA | TWIN OTTER | LANDPLANE | TURBOPROP/TURBOSHAFT | 2 | L
DHC6 | DE HAVILLAND CANADA | UV-18 TWIN OTTER | LANDPLANE | TURBOPROP/TURBOSHAFT | 2 | L
DHC6 | SCENIC | DHC-6 VISTALINER | LANDPLANE | TURBOPROP/TURBOSHAFT | 2 | L
DHC6 | SCENIC | VISTALINER | LANDPLANE | TURBOPROP/TURBOSHAFT | 2 | L
DHC6 | VIKING (2) | DHC-6 TWIN OTTER | LANDPLANE | TURBOPROP/TURBOSHAFT | 2 | L
DHC6 | VIKING (2) | TWIN OTTER | LANDPLANE | TURBOPROP/TURBOSHAFT | 2 | L
DHC7 | DE HAVILLAND CANADA | DASH 7 | LANDPLANE | TURBOPROP/TURBOSHAFT | 4 | M
DHC7 | DE HAVILLAND CANADA | DHC-7 DASH 7 | LANDPLANE | TURBOPROP/TURBOSHAFT | 4 | M
DHC7 | DE HAVILLAND CANADA | EO-5 DASH 7 | LANDPLANE | TURBOPROP/TURBOSHAFT | 4 | M
DHC7 | DE HAVILLAND CANADA | O-5 DASH 7 | LANDPLANE | TURBOPROP/TURBOSHAFT | 4 | M
DHC7 | DE HAVILLAND CANADA | RC-7 DASH 7 | LANDPLANE | TURBOPROP/TURBOSHAFT | 4 | M
E110 | EMBRAER | BANDEIRANTE | LANDPLANE | TURBOPROP/TURBOSHAFT | 2 | L
E110 | EMBRAER | BANDEIRULHA | LANDPLANE | TURBOPROP/TURBOSHAFT | 2 | L
E110 | EMBRAER | C-95 BANDEIRANTE | LANDPLANE | TURBOPROP/TURBOSHAFT | 2 | L
E110 | EMBRAER | EC-95 BANDEIRANTE | LANDPLANE | TURBOPROP/TURBOSHAFT | 2 | L
E110 | EMBRAER | EMB-110 BANDEIRANTE | LANDPLANE | TURBOPROP/TURBOSHAFT | 2 | L
E110 | EMBRAER | EMB-111 BANDEIRULHA | LANDPLANE | TURBOPROP/TURBOSHAFT | 2 | L
E110 | EMBRAER | P-95 BANDEIRULHA | LANDPLANE | TURBOPROP/TURBOSHAFT | 2 | L
E110 | EMBRAER | R-95 BANDEIRANTE | LANDPLANE | TURBOPROP/TURBOSHAFT | 2 | L
E110 | EMBRAER | SC-95 BANDEIRANTE | LANDPLANE | TURBOPROP/TURBOSHAFT | 2 | L
E120 | EMBRAER | BRASILIA | LANDPLANE | TURBOPROP/TURBOSHAFT | 2 | M
E120 | EMBRAER | EMB-120 BRASILIA | LANDPLANE | TURBOPROP/TURBOSHAFT | 2 | M
E120 | EMBRAER | VC-97 BRASILIA | LANDPLANE | TURBOPROP/TURBOSHAFT | 2 | M
E120 | NEIVA | BRASILIA | LANDPLANE | TURBOPROP/TURBOSHAFT | 2 | M
E120 | NEIVA | EMB-120 BRASILIA | LANDPLANE | TURBOPROP/TURBOSHAFT | 2 | M
E121 | EMBRAER | EC-9 XINGU | LANDPLANE | TURBOPROP/TURBOSHAFT | 2 | L
E121 | EMBRAER | EMB-121 XINGU | LANDPLANE | TURBOPROP/TURBOSHAFT | 2 | L
E121 | EMBRAER | VU-9 XINGU | LANDPLANE | TURBOPROP/TURBOSHAFT | 2 | L
E121 | EMBRAER | XINGU | LANDPLANE | TURBOPROP/TURBOSHAFT | 2 | L
E135 | EMBRAER | ERJ-135 | LANDPLANE | JET | 2 | M
E135 | EMBRAER | ERJ-140 | LANDPLANE | JET | 2 | M
E135 | EMBRAER | VC-99C | LANDPLANE | JET | 2 | M
E135 | EMBRAER | EMB-135ER | LANDPLANE | JET | 2 | M
E135 | EMBRAER | EMB-135KE | LANDPLANE | JET | 2 | M
E135 | EMBRAER | EMB-135KL | LANDPLANE | JET | 2 | M
E135 | EMBRAER | EMB-135LR | LANDPLANE | JET | 2 | M
E145 | EMBRAER | C-99 | LANDPLANE | JET | 2 | M
E145 | EMBRAER | EMB-145EP | LANDPLANE | JET | 2 | M
E145 | EMBRAER | EMB-145ER | LANDPLANE | JET | 2 | M
E145 | EMBRAER | EMB-145EU | LANDPLANE | JET | 2 | M
E145 | EMBRAER | EMB-145LR | LANDPLANE | JET | 2 | M
E145 | EMBRAER | EMB-145LU | LANDPLANE | JET | 2 | M
E145 | EMBRAER | EMB-145MP | LANDPLANE | JET | 2 | M
E145 | EMBRAER | EMB-145MP/ASW | LANDPLANE | JET | 2 | M
E145 | EMBRAER | EMB-145RS | LANDPLANE | JET | 2 | M
E145 | EMBRAER | EMB-145SA | LANDPLANE | JET | 2 | M
E145 | EMBRAER | ERJ-145EP | LANDPLANE | JET | 2 | M
E145 | EMBRAER | ERJ-145ER | LANDPLANE | JET | 2 | M
E145 | EMBRAER | ERJ-145EU | LANDPLANE | JET | 2 | M
E145 | EMBRAER | ERJ-145LR | LANDPLANE | JET | 2 | M
E145 | EMBRAER | ERJ-145LU | LANDPLANE | JET | 2 | M
E145 | EMBRAER | ERJ-145MP | LANDPLANE | JET | 2 | M
E145 | EMBRAER | R-99 | LANDPLANE | JET | 2 | M
E145 | HARBIN | EMB-145LI | LANDPLANE | JET | 2 | M
E145 | HARBIN | ERJ-145LI | LANDPLANE | JET | 2 | M
E145 | EMBRAER | E-99 | LANDPLANE | JET | 2 | M
E145 | EMBRAER | VC-99A | LANDPLANE | JET | 2 | M
E145 | EMBRAER | EMB-145AEW&C | LANDPLANE | JET | 2 | M
E145 | EMBRAER | EMB-145SM | LANDPLANE | JET | 2 | M
E170 | EMBRAER | ERJ-170-100 | LANDPLANE | JET | 2 | M
E170 | EMBRAER | 170 | LANDPLANE | JET | 2 | M
E190 | EMBRAER | ERJ-190 LINEAGE 1000 | LANDPLANE | JET | 2 | M
E190 | EMBRAER | LINEAGE 1000 | LANDPLANE | JET | 2 | M
E190 | EMBRAER | 190 | LANDPLANE | JET | 2 | M
E190 | EMBRAER | ERJ-190-100 | LANDPLANE | JET | 2 | M
E195 | EMBRAER | 195 | LANDPLANE | JET | 2 | M
E195 | EMBRAER | ERJ-190-200 | LANDPLANE | JET | 2 | M
E290 | EMBRAER | ERJ-190-300 | LANDPLANE | JET | 2 | M
E290 | EMBRAER | E190-E2 | LANDPLANE | JET | 2 | M
E295 | EMBRAER | ERJ-190-400 | LANDPLANE | JET | 2 | M
E295 | EMBRAER | E195-E2 | LANDPLANE | JET | 2 | M
E35L | EMBRAER | EMB-135BJ LEGACY | LANDPLANE | JET | 2 | M
E35L | EMBRAER | EMB-135BJ LEGACY 600 | LANDPLANE | JET | 2 | M
E35L | EMBRAER | EMB-135BJ LEGACY 650 | LANDPLANE | JET | 2 | M
E35L | EMBRAER | LEGACY 600 | LANDPLANE | JET | 2 | M
E35L | EMBRAER | LEGACY 650 | LANDPLANE | JET | 2 | M
E35L | EMBRAER | VC-99B LEGACY | LANDPLANE | JET | 2 | M
E35L | EMBRAER | VC-99B LEGACY 600 | LANDPLANE | JET | 2 | M
E35L | HARBIN | EMB-135BJ LEGACY 650 | LANDPLANE | JET | 2 | M
E35L | HARBIN | LEGACY 650 | LANDPLANE | JET | 2 | M
E35L | EMBRAER | LEGACY (EMB-135BJ/VC-99B) | LANDPLANE | JET | 2 | M
E50P | EMBRAER | EMB-500 PHENOM 100 | LANDPLANE | JET | 2 | L
E50P | EMBRAER | PHENOM 100 | LANDPLANE | JET | 2 | L
E545 | EMBRAER | EMB-545 LEGACY 450 | LANDPLANE | JET | 2 | M
E545 | EMBRAER | EMB-545 PRAETOR 500 | LANDPLANE | JET | 2 | M
E545 | EMBRAER | PRAETOR 500 | LANDPLANE | JET | 2 | M
E545 | EMBRAER | LEGACY 450 | LANDPLANE | JET | 2 | M
E550 | EMBRAER | EMB-550 LEGACY 500 | LANDPLANE | JET | 2 | M
E550 | EMBRAER | EMB-550 PRAETOR 600 | LANDPLANE | JET | 2 | M
E550 | EMBRAER | PRAETOR 600 | LANDPLANE | JET | 2 | M
E550 | EMBRAER | LEGACY 500 | LANDPLANE | JET | 2 | M
E55P | EMBRAER | EMB-505 PHENOM 300 | LANDPLANE | JET | 2 | M
E55P | EMBRAER | PHENOM 300 | LANDPLANE | JET | 2 | M
E75L | EMBRAER | 175 (LONG WING) | LANDPLANE | JET | 2 | M
E75L | EMBRAER | ERJ-170-200 (LONG WING) | LANDPLANE | JET | 2 | M
E75S | EMBRAER | 175 (SHORT WING) | LANDPLANE | JET | 2 | M
E75S | EMBRAER | ERJ-170-200 (SHORT WING) | LANDPLANE | JET | 2 | M
EA50 | ECLIPSE | ECLIPSE 500 | LANDPLANE | JET | 2 | L
EA50 | ECLIPSE | ECLIPSE 550 | LANDPLANE | JET | 2 | L
F100 | FOKKER | 100 | LANDPLANE | JET | 2 | M
F27 | CONAIR | F-27 FIREFIGHTER | LANDPLANE | TURBOPROP/TURBOSHAFT | 2 | M
F27 | CONAIR | FIREFIGHTER | LANDPLANE | TURBOPROP/TURBOSHAFT | 2 | M
F27 | FAIRCHILD (1) | F-27 | LANDPLANE | TURBOPROP/TURBOSHAFT | 2 | M
F27 | FAIRCHILD HILLER | F-27 | LANDPLANE | TURBOPROP/TURBOSHAFT | 2 | M
F27 | FAIRCHILD HILLER | FH-227 | LANDPLANE | TURBOPROP/TURBOSHAFT | 2 | M
F27 | FOKKER | C-31 FRIENDSHIP | LANDPLANE | TURBOPROP/TURBOSHAFT | 2 | M
F27 | FOKKER | F-27 FRIENDSHIP | LANDPLANE | TURBOPROP/TURBOSHAFT | 2 | M
F27 | FOKKER | F-27 MARITIME | LANDPLANE | TURBOPROP/TURBOSHAFT | 2 | M
F27 | FOKKER | F-27 TROOPSHIP | LANDPLANE | TURBOPROP/TURBOSHAFT | 2 | M
F27 | FOKKER | FRIENDSHIP | LANDPLANE | TURBOPROP/TURBOSHAFT | 2 | M
F27 | FOKKER | MARITIME | LANDPLANE | TURBOPROP/TURBOSHAFT | 2 | M
F27 | FOKKER | TROOPSHIP | LANDPLANE | TURBOPROP/TURBOSHAFT | 2 | M
F28 | FOKKER | F-28 FELLOWSHIP | LANDPLANE | JET | 2 | M
F28 | FOKKER | FELLOWSHIP | LANDPLANE | JET | 2 | M
F2TH | DASSAULT | FALCON 2000 | LANDPLANE | JET | 2 | M
F406 | CESSNA | CARAVAN 2 | LANDPLANE | TURBOPROP/TURBOSHAFT | 2 | L
F406 | CESSNA | F406 CARAVAN 2 | LANDPLANE | TURBOPROP/TURBOSHAFT | 2 | L
F406 | CESSNA | F406 VIGILANT | LANDPLANE | TURBOPROP/TURBOSHAFT | 2 | L
F406 | CESSNA | VIGILANT | LANDPLANE | TURBOPROP/TURBOSHAFT | 2 | L
F406 | REIMS | CARAVAN 2 | LANDPLANE | TURBOPROP/TURBOSHAFT | 2 | L
F406 | REIMS | F406 CARAVAN 2 | LANDPLANE | TURBOPROP/TURBOSHAFT | 2 | L
F406 | REIMS | F406 VIGILANT | LANDPLANE | TURBOPROP/TURBOSHAFT | 2 | L
F406 | REIMS | VIGILANT | LANDPLANE | TURBOPROP/TURBOSHAFT | 2 | L
F50 | FOKKER | 50 | LANDPLANE | TURBOPROP/TURBOSHAFT | 2 | M
F50 | FOKKER | 50 FOKKER50FREIGHTER | LANDPLANE | TURBOPROP/TURBOSHAFT | 2 | M
F50 | FOKKER | 50 MARITIME ENFORCER | LANDPLANE | TURBOPROP/TURBOSHAFT | 2 | M
F50 | FOKKER | FOKKER50FREIGHTER | LANDPLANE | TURBOPROP/TURBOSHAFT | 2 | M
F50 | FOKKER | MARITIME ENFORCER | LANDPLANE | TURBOPROP/TURBOSHAFT | 2 | M
F70 | FOKKER | 70 | LANDPLANE | JET | 2 | M
F900 | DASSAULT | FALCON 900 | LANDPLANE | JET | 3 | M
F900 | DASSAULT | MYSTÃ¨RE 900 | LANDPLANE | JET | 3 | M
FA10 | DASSAULT | FALCON 10 | LANDPLANE | JET | 2 | M
FA10 | DASSAULT | FALCON 100 | LANDPLANE | JET | 2 | M
FA10 | DASSAULT | MYSTÃ¨RE 10 | LANDPLANE | JET | 2 | M
FA10 | DASSAULT | MYSTÃ¨RE 100 | LANDPLANE | JET | 2 | M
FA20 | DASSAULT | FALCON 20 | LANDPLANE | JET | 2 | M
FA20 | DASSAULT | FALCON 200 | LANDPLANE | JET | 2 | M
FA20 | DASSAULT | GARDIAN | LANDPLANE | JET | 2 | M
FA20 | DASSAULT | GUARDIAN | LANDPLANE | JET | 2 | M
FA20 | DASSAULT | HU-25 GUARDIAN | LANDPLANE | JET | 2 | M
FA20 | DASSAULT | MYSTÃ¨RE 20 | LANDPLANE | JET | 2 | M
FA20 | DASSAULT | MYSTÃ¨RE 200 | LANDPLANE | JET | 2 | M
FA50 | DASSAULT | FALCON 50 | LANDPLANE | JET | 3 | M
FA50 | DASSAULT | MYSTÃ¨RE 50 | LANDPLANE | JET | 3 | M
FA7X | DASSAULT | FALCON 7X | LANDPLANE | JET | 3 | M
FA8X | DASSAULT | FALCON 8X | LANDPLANE | JET | 3 | M
G150 | IAI | GULFSTREAM G150 | LANDPLANE | JET | 2 | M
G150 | GULFSTREAM AEROSPACE | GULFSTREAM G150 | LANDPLANE | JET | 2 | M
G159 | GRUMMAN | ACADEME | LANDPLANE | TURBOPROP/TURBOSHAFT | 2 | M
G159 | GRUMMAN | G-159 GULFSTREAM 1 | LANDPLANE | TURBOPROP/TURBOSHAFT | 2 | M
G159 | GRUMMAN | GULFSTREAM 1 | LANDPLANE | TURBOPROP/TURBOSHAFT | 2 | M
G159 | GRUMMAN | TC-4 ACADEME | LANDPLANE | TURBOPROP/TURBOSHAFT | 2 | M
G159 | GRUMMAN | VC-4 GULFSTREAM 1 | LANDPLANE | TURBOPROP/TURBOSHAFT | 2 | M
G280 | GULFSTREAM AEROSPACE | GULFSTREAM G280 | LANDPLANE | JET | 2 | M
G280 | IAI | GULFSTREAM G280 | LANDPLANE | JET | 2 | M
GA5C | GULFSTREAM AEROSPACE | G-7 GULFSTREAM G500 | LANDPLANE | JET | 2 | M
GA5C | GULFSTREAM AEROSPACE | GULFSTREAM G500 (G-7) | LANDPLANE | JET | 2 | M
GA6C | GULFSTREAM AEROSPACE | G-7 GULFSTREAM G600 | LANDPLANE | JET | 2 | M
GA6C | GULFSTREAM AEROSPACE | GULFSTREAM G600 | LANDPLANE | JET | 2 | M
GA7 | GRUMMAN AMERICAN | COUGAR | LANDPLANE | PISTON | 2 | L
GA7 | GRUMMAN AMERICAN | GA-7 COUGAR | LANDPLANE | PISTON | 2 | L
GA7 | GULFSTREAM AMERICAN | COUGAR | LANDPLANE | PISTON | 2 | L
GA7 | GULFSTREAM AMERICAN | GA-7 COUGAR | LANDPLANE | PISTON | 2 | L
GA7 | SOCATA | TANGARA | LANDPLANE | PISTON | 2 | L
GA7 | SOCATA | TB-360 TANGARA | LANDPLANE | PISTON | 2 | L
GA8 | GIPPSLAND | AIRVAN | LANDPLANE | PISTON | 1 | L
GA8 | GIPPSLAND | GA-8 AIRVAN | LANDPLANE | PISTON | 1 | L
GA8 | GIPPSAERO | GA-8 AIRVAN | LANDPLANE | PISTON | 1 | L
GA8 | GIPPSAERO | AIRVAN | LANDPLANE | PISTON | 1 | L
GALX | IAI | 1126 GALAXY | LANDPLANE | JET | 2 | M
GALX | IAI | 1126 GULFSTREAM G200 | LANDPLANE | JET | 2 | M
GALX | IAI | GALAXY | LANDPLANE | JET | 2 | M
GALX | IAI | GULFSTREAM G200 | LANDPLANE | JET | 2 | M
GALX | GULFSTREAM AEROSPACE | GULFSTREAM G200 | LANDPLANE | JET | 2 | M
GL5T | BOMBARDIER | BD-700 GLOBAL 5000 | LANDPLANE | JET | 2 | M
GL5T | BOMBARDIER | GLOBAL 5000 | LANDPLANE | JET | 2 | M
GL5T | BOMBARDIER | BD-700 GLOBAL 5500 | LANDPLANE | JET | 2 | M
GL5T | BOMBARDIER | GLOBAL 5500 | LANDPLANE | JET | 2 | M
GL7T | BOMBARDIER | BD-700 GLOBAL 7000 | LANDPLANE | JET | 2 | M
GL7T | BOMBARDIER | GLOBAL 7000 | LANDPLANE | JET | 2 | M
GL7T | BOMBARDIER | BD-700 GLOBAL 7500 | LANDPLANE | JET | 2 | M
GL7T | BOMBARDIER | GLOBAL 7500 | LANDPLANE | JET | 2 | M
GLEX | BOMBARDIER | BD-700 GLOBAL EXPRESS | LANDPLANE | JET | 2 | M
GLEX | BOMBARDIER | GLOBAL EXPRESS | LANDPLANE | JET | 2 | M
GLEX | BOMBARDIER | SENTINEL | LANDPLANE | JET | 2 | M
GLEX | RAYTHEON | SENTINEL | LANDPLANE | JET | 2 | M
GLEX | BOMBARDIER | E-11 | LANDPLANE | JET | 2 | M
GLEX | BOMBARDIER | BD-700 GLOBAL 6000 | LANDPLANE | JET | 2 | M
GLEX | BOMBARDIER | GLOBAL 6000 | LANDPLANE | JET | 2 | M
GLEX | BOMBARDIER | BD-700 GLOBAL 6500 | LANDPLANE | JET | 2 | M
GLEX | BOMBARDIER | GLOBAL 6500 | LANDPLANE | JET | 2 | M
GLEX | BOMBARDIER | BD-700 SENTINEL | LANDPLANE | JET | 2 | M
GLF2 | GRUMMAN | C-20J GULFSTREAM 2SP | LANDPLANE | JET | 2 | M
GLF2 | GRUMMAN | G-1159 GULFSTREAM 2 | LANDPLANE | JET | 2 | M
GLF2 | GRUMMAN | G-1159 GULFSTREAM 2SP | LANDPLANE | JET | 2 | M
GLF2 | GRUMMAN | G-1159B GULFSTREAM 2B | LANDPLANE | JET | 2 | M
GLF2 | GRUMMAN | GULFSTREAM 2 | LANDPLANE | JET | 2 | M
GLF2 | GRUMMAN | GULFSTREAM 2B | LANDPLANE | JET | 2 | M
GLF2 | GRUMMAN | GULFSTREAM 2SP | LANDPLANE | JET | 2 | M
GLF2 | GRUMMAN | VC-11 GULFSTREAM 2 | LANDPLANE | JET | 2 | M
GLF2 | GRUMMAN AMERICAN | G-1159 GULFSTREAM 2 | LANDPLANE | JET | 2 | M
GLF2 | GRUMMAN AMERICAN | G-1159 GULFSTREAM 2SP | LANDPLANE | JET | 2 | M
GLF2 | GRUMMAN AMERICAN | G-1159B GULFSTREAM 2B | LANDPLANE | JET | 2 | M
GLF2 | GRUMMAN AMERICAN | G-1159TT GULFSTREAM 2TT | LANDPLANE | JET | 2 | M
GLF2 | GRUMMAN AMERICAN | GULFSTREAM 2 | LANDPLANE | JET | 2 | M
GLF2 | GRUMMAN AMERICAN | GULFSTREAM 2B | LANDPLANE | JET | 2 | M
GLF2 | GRUMMAN AMERICAN | GULFSTREAM 2SP | LANDPLANE | JET | 2 | M
GLF2 | GRUMMAN AMERICAN | GULFSTREAM 2TT | LANDPLANE | JET | 2 | M
GLF2 | GULFSTREAM AMERICAN | G-1159 GULFSTREAM 2 | LANDPLANE | JET | 2 | M
GLF2 | GULFSTREAM AMERICAN | G-1159 GULFSTREAM 2SP | LANDPLANE | JET | 2 | M
GLF2 | GULFSTREAM AMERICAN | G-1159B GULFSTREAM 2B | LANDPLANE | JET | 2 | M
GLF2 | GULFSTREAM AMERICAN | G-1159TT GULFSTREAM 2TT | LANDPLANE | JET | 2 | M
GLF2 | GULFSTREAM AMERICAN | GULFSTREAM 2 | LANDPLANE | JET | 2 | M
GLF2 | GULFSTREAM AMERICAN | GULFSTREAM 2B | LANDPLANE | JET | 2 | M
GLF2 | GULFSTREAM AMERICAN | GULFSTREAM 2SP | LANDPLANE | JET | 2 | M
GLF2 | GULFSTREAM AMERICAN | GULFSTREAM 2TT | LANDPLANE | JET | 2 | M
GLF3 | GULFSTREAM AEROSPACE | C-20A GULFSTREAM 3 | LANDPLANE | JET | 2 | M
GLF3 | GULFSTREAM AEROSPACE | C-20B GULFSTREAM 3 | LANDPLANE | JET | 2 | M
GLF3 | GULFSTREAM AEROSPACE | C-20C GULFSTREAM 3 | LANDPLANE | JET | 2 | M
GLF3 | GULFSTREAM AEROSPACE | C-20D GULFSTREAM 3 | LANDPLANE | JET | 2 | M
GLF3 | GULFSTREAM AEROSPACE | C-20E GULFSTREAM 3 | LANDPLANE | JET | 2 | M
GLF3 | GULFSTREAM AEROSPACE | G-1159A GULFSTREAM 3 | LANDPLANE | JET | 2 | M
GLF3 | GULFSTREAM AEROSPACE | G-1159A GULFSTREAM SRA-1 | LANDPLANE | JET | 2 | M
GLF3 | GULFSTREAM AEROSPACE | GULFSTREAM 3 | LANDPLANE | JET | 2 | M
GLF3 | GULFSTREAM AEROSPACE | GULFSTREAM SRA-1 | LANDPLANE | JET | 2 | M
GLF3 | GULFSTREAM AMERICAN | G-1159A GULFSTREAM 3 | LANDPLANE | JET | 2 | M
GLF3 | GULFSTREAM AMERICAN | G-1159A GULFSTREAM SMA-3 | LANDPLANE | JET | 2 | M
GLF3 | GULFSTREAM AMERICAN | GULFSTREAM 3 | LANDPLANE | JET | 2 | M
GLF3 | GULFSTREAM AMERICAN | GULFSTREAM SMA-3 | LANDPLANE | JET | 2 | M
GLF4 | GULFSTREAM AEROSPACE | C-20F GULFSTREAM 4 | LANDPLANE | JET | 2 | M
GLF4 | GULFSTREAM AEROSPACE | C-20G GULFSTREAM 4 | LANDPLANE | JET | 2 | M
GLF4 | GULFSTREAM AEROSPACE | C-20H GULFSTREAM 4 | LANDPLANE | JET | 2 | M
GLF4 | GULFSTREAM AEROSPACE | G-4 GULFSTREAM 4 | LANDPLANE | JET | 2 | M
GLF4 | GULFSTREAM AEROSPACE | G-4 GULFSTREAM 4SP | LANDPLANE | JET | 2 | M
GLF4 | GULFSTREAM AEROSPACE | G-4 GULFSTREAM G300 | LANDPLANE | JET | 2 | M
GLF4 | GULFSTREAM AEROSPACE | G-4 GULFSTREAM G350 | LANDPLANE | JET | 2 | M
GLF4 | GULFSTREAM AEROSPACE | G-4 GULFSTREAM G400 | LANDPLANE | JET | 2 | M
GLF4 | GULFSTREAM AEROSPACE | G-4 GULFSTREAM SRA-4 | LANDPLANE | JET | 2 | M
GLF4 | GULFSTREAM AEROSPACE | G-4X GULFSTREAM G450 | LANDPLANE | JET | 2 | M
GLF4 | GULFSTREAM AEROSPACE | GULFSTREAM 4 | LANDPLANE | JET | 2 | M
GLF4 | GULFSTREAM AEROSPACE | GULFSTREAM 4SP | LANDPLANE | JET | 2 | M
GLF4 | GULFSTREAM AEROSPACE | GULFSTREAM G300 | LANDPLANE | JET | 2 | M
GLF4 | GULFSTREAM AEROSPACE | GULFSTREAM G350 | LANDPLANE | JET | 2 | M
GLF4 | GULFSTREAM AEROSPACE | GULFSTREAM G450 | LANDPLANE | JET | 2 | M
GLF4 | GULFSTREAM AEROSPACE | GULFSTREAM SRA-4 | LANDPLANE | JET | 2 | M
GLF4 | GULFSTREAM AEROSPACE | S102 GULFSTREAM 4 | LANDPLANE | JET | 2 | M
GLF4 | GULFSTREAM AEROSPACE | TP102 GULFSTREAM 4 | LANDPLANE | JET | 2 | M
GLF4 | GULFSTREAM AEROSPACE | U-4 GULFSTREAM 4 | LANDPLANE | JET | 2 | M
GLF4 | GULFSTREAM AEROSPACE | GULFSTREAM G400 (G-4) | LANDPLANE | JET | 2 | M
GLF5 | GULFSTREAM AEROSPACE | EITAM | LANDPLANE | JET | 2 | M
GLF5 | GULFSTREAM AEROSPACE | C-37 GULFSTREAM 5 | LANDPLANE | JET | 2 | M
GLF5 | GULFSTREAM AEROSPACE | G-5 GULFSTREAM 5 | LANDPLANE | JET | 2 | M
GLF5 | GULFSTREAM AEROSPACE | G-5SP GULFSTREAM 5SP | LANDPLANE | JET | 2 | M
GLF5 | GULFSTREAM AEROSPACE | G-5SP GULFSTREAM G500 | LANDPLANE | JET | 2 | M
GLF5 | GULFSTREAM AEROSPACE | G-5SP GULFSTREAM G550 | LANDPLANE | JET | 2 | M
GLF5 | GULFSTREAM AEROSPACE | SHAVIT | LANDPLANE | JET | 2 | M
GLF5 | GULFSTREAM AEROSPACE | G-5 SHAVIT | LANDPLANE | JET | 2 | M
GLF5 | GULFSTREAM AEROSPACE | GULFSTREAM 5 | LANDPLANE | JET | 2 | M
GLF5 | GULFSTREAM AEROSPACE | GULFSTREAM 5SP | LANDPLANE | JET | 2 | M
GLF5 | GULFSTREAM AEROSPACE | GULFSTREAM G550 | LANDPLANE | JET | 2 | M
GLF5 | GULFSTREAM AEROSPACE | G-5SP EITAM | LANDPLANE | JET | 2 | M
GLF5 | GULFSTREAM AEROSPACE | GULFSTREAM G500 (G-5SP) | LANDPLANE | JET | 2 | M
GLF6 | GULFSTREAM AEROSPACE | GULFSTREAM G650 | LANDPLANE | JET | 2 | M
GLF6 | GULFSTREAM AEROSPACE | G-6 GULFSTREAM G650 | LANDPLANE | JET | 2 | M
H25B | BRITISH AEROSPACE | BAE-125-700 | LANDPLANE | JET | 2 | M
H25B | BRITISH AEROSPACE | BAE-125-800 | LANDPLANE | JET | 2 | M
H25B | BRITISH AEROSPACE | C-29 | LANDPLANE | JET | 2 | M
H25B | BRITISH AEROSPACE | U-125 | LANDPLANE | JET | 2 | M
H25B | HAWKER BEECHCRAFT | HAWKER 750 | LANDPLANE | JET | 2 | M
H25B | HAWKER BEECHCRAFT | HAWKER 850 | LANDPLANE | JET | 2 | M
H25B | HAWKER BEECHCRAFT | HAWKER 900 | LANDPLANE | JET | 2 | M
H25B | HAWKER SIDDELEY | HS-125-700 | LANDPLANE | JET | 2 | M
H25B | RAYTHEON | HAWKER 800 | LANDPLANE | JET | 2 | M
H25B | RAYTHEON | HAWKER 850 | LANDPLANE | JET | 2 | M
H25B | RAYTHEON | U-125 | LANDPLANE | JET | 2 | M
H25B | HAWKER BEECHCRAFT | HAWKER 800 | LANDPLANE | JET | 2 | M
H25B | RAYTHEON | IU-93 | LANDPLANE | JET | 2 | M
H25C | BRITISH AEROSPACE | BAE-125-1000 | LANDPLANE | JET | 2 | M
H25C | RAYTHEON | HAWKER 1000 | LANDPLANE | JET | 2 | M
HA4T | HAWKER BEECHCRAFT | 4000 HAWKER 4000 | LANDPLANE | JET | 2 | M
HA4T | HAWKER BEECHCRAFT | HAWKER 4000 | LANDPLANE | JET | 2 | M
HA4T | RAYTHEON | 4000 HAWKER 4000 | LANDPLANE | JET | 2 | M
HA4T | RAYTHEON | 4000 HAWKER HORIZON | LANDPLANE | JET | 2 | M
HA4T | RAYTHEON | HAWKER 4000 | LANDPLANE | JET | 2 | M
HA4T | RAYTHEON | HAWKER HORIZON | LANDPLANE | JET | 2 | M
HDJT | HONDA | HA-420 HONDAJET | LANDPLANE | JET | 2 | L
HDJT | HONDA | HONDAJET | LANDPLANE | JET | 2 | L
IL18 | ILYUSHIN | BIZON | LANDPLANE | TURBOPROP/TURBOSHAFT | 4 | M
IL18 | ILYUSHIN | IL-18 | LANDPLANE | TURBOPROP/TURBOSHAFT | 4 | M
IL18 | ILYUSHIN | IL-18 BIZON | LANDPLANE | TURBOPROP/TURBOSHAFT | 4 | M
IL18 | ILYUSHIN | IL-20 | LANDPLANE | TURBOPROP/TURBOSHAFT | 4 | M
IL18 | ILYUSHIN | IL-22 ZEBRA | LANDPLANE | TURBOPROP/TURBOSHAFT | 4 | M
IL18 | ILYUSHIN | IL-24 | LANDPLANE | TURBOPROP/TURBOSHAFT | 4 | M
IL18 | ILYUSHIN | ZEBRA | LANDPLANE | TURBOPROP/TURBOSHAFT | 4 | M
IL62 | ILYUSHIN | IL-62 | LANDPLANE | JET | 4 | H
IL76 | ILYUSHIN | GAJARAJ | LANDPLANE | JET | 4 | H
IL76 | ILYUSHIN | IL-76 | LANDPLANE | JET | 4 | H
IL76 | ILYUSHIN | IL-76 GAJARAJ | LANDPLANE | JET | 4 | H
IL76 | ILYUSHIN | IL-78 | LANDPLANE | JET | 4 | H
IL76 | ILYUSHIN | IL-82 | LANDPLANE | JET | 4 | H
IL86 | ILYUSHIN | IL-86 | LANDPLANE | JET | 4 | H
IL86 | ILYUSHIN | IL-87 | LANDPLANE | JET | 4 | H
IL96 | ILYUSHIN | IL-96 | LANDPLANE | JET | 4 | H
J328 | 328 SUPPORT SERVICES | DORNIER 328JET | LANDPLANE | JET | 2 | M
J328 | AVCRAFT | DORNIER 328JET | LANDPLANE | JET | 2 | M
J328 | FAIRCHILD DORNIER | 328JET | LANDPLANE | JET | 2 | M
J328 | FAIRCHILD DORNIER | 328JET ENVOY 3 | LANDPLANE | JET | 2 | M
J328 | FAIRCHILD DORNIER | ENVOY 3 | LANDPLANE | JET | 2 | M
J328 | RUAG | DORNIER 328JET ENVOY | LANDPLANE | JET | 2 | M
J328 | RUAG | ENVOY | LANDPLANE | JET | 2 | M
JS31 | BRITISH AEROSPACE | BAE-3100 JETSTREAM 31 | LANDPLANE | TURBOPROP/TURBOSHAFT | 2 | L/M
JS31 | BRITISH AEROSPACE | JETSTREAM 31 | LANDPLANE | TURBOPROP/TURBOSHAFT | 2 | L/M
JS32 | BRITISH AEROSPACE | BAE-3200 JETSTREAM SUPER 31 | LANDPLANE | TURBOPROP/TURBOSHAFT | 2 | M
JS32 | BRITISH AEROSPACE | JETSTREAM SUPER 31 | LANDPLANE | TURBOPROP/TURBOSHAFT | 2 | M
JS32 | JETSTREAM | BAE-3200 JETSTREAM SUPER 31 | LANDPLANE | TURBOPROP/TURBOSHAFT | 2 | M
JS32 | JETSTREAM | JETSTREAM SUPER 31 | LANDPLANE | TURBOPROP/TURBOSHAFT | 2 | M
JS41 | AI(R) | BAE-4100 JETSTREAM 41 | LANDPLANE | TURBOPROP/TURBOSHAFT | 2 | M
JS41 | AI(R) | JETSTREAM 41 | LANDPLANE | TURBOPROP/TURBOSHAFT | 2 | M
JS41 | BRITISH AEROSPACE | BAE-4100 JETSTREAM 41 | LANDPLANE | TURBOPROP/TURBOSHAFT | 2 | M
JS41 | BRITISH AEROSPACE | JETSTREAM 41 | LANDPLANE | TURBOPROP/TURBOSHAFT | 2 | M
JS41 | JETSTREAM | BAE-4100 JETSTREAM 41 | LANDPLANE | TURBOPROP/TURBOSHAFT | 2 | M
JS41 | JETSTREAM | JETSTREAM 41 | LANDPLANE | TURBOPROP/TURBOSHAFT | 2 | M
L101 | LOCKHEED | L-1011 TRISTAR | LANDPLANE | JET | 3 | H
L101 | LOCKHEED | TRISTAR | LANDPLANE | JET | 3 | H
L188 | LOCKHEED | ELECTRA (L-188) | LANDPLANE | TURBOPROP/TURBOSHAFT | 4 | M
L188 | LOCKHEED | L-188 ELECTRA | LANDPLANE | TURBOPROP/TURBOSHAFT | 4 | M
L200 | LET | L-200 MORAVA | LANDPLANE | PISTON | 2 | L
L200 | LET | MORAVA | LANDPLANE | PISTON | 2 | L
L410 | LET | L-410 TURBOLET | LANDPLANE | TURBOPROP/TURBOSHAFT | 2 | L
L410 | LET | L-420 TURBOLET | LANDPLANE | TURBOPROP/TURBOSHAFT | 2 | L
L410 | LET | TURBOLET | LANDPLANE | TURBOPROP/TURBOSHAFT | 2 | L
L410 | AIRCRAFT INDUSTRIES | L-410 TURBOLET | LANDPLANE | TURBOPROP/TURBOSHAFT | 2 | L
L410 | AIRCRAFT INDUSTRIES | TURBOLET | LANDPLANE | TURBOPROP/TURBOSHAFT | 2 | L
LJ25 | GATES LEARJET | 25 | LANDPLANE | JET | 2 | L
LJ25 | LEAR JET | 25 | LANDPLANE | JET | 2 | L
LJ31 | GATES LEARJET | 31 | LANDPLANE | JET | 2 | M
LJ31 | LEARJET | 31 | LANDPLANE | JET | 2 | M
LJ35 | GATES LEARJET | 35 | LANDPLANE | JET | 2 | M
LJ35 | GATES LEARJET | 36 | LANDPLANE | JET | 2 | M
LJ35 | GATES LEARJET | C-21 | LANDPLANE | JET | 2 | M
LJ35 | GATES LEARJET | R-35 | LANDPLANE | JET | 2 | M
LJ35 | GATES LEARJET | RC-35 | LANDPLANE | JET | 2 | M
LJ35 | GATES LEARJET | RC-36 | LANDPLANE | JET | 2 | M
LJ35 | GATES LEARJET | U-36 | LANDPLANE | JET | 2 | M
LJ35 | GATES LEARJET | UC-35 | LANDPLANE | JET | 2 | M
LJ35 | GATES LEARJET | UC-36 | LANDPLANE | JET | 2 | M
LJ35 | LEARJET | 35 | LANDPLANE | JET | 2 | M
LJ35 | LEARJET | 36 | LANDPLANE | JET | 2 | M
LJ35 | LEARJET | C-21 | LANDPLANE | JET | 2 | M
LJ35 | LEARJET | RC-35 | LANDPLANE | JET | 2 | M
LJ35 | LEARJET | U-36 | LANDPLANE | JET | 2 | M
LJ35 | LEARJET | UC-36 | LANDPLANE | JET | 2 | M
LJ35 | LEARJET | VU-35 | LANDPLANE | JET | 2 | M
LJ40 | LEARJET | 40 | LANDPLANE | JET | 2 | M
LJ45 | LEARJET | 45 | LANDPLANE | JET | 2 | M
LJ55 | GATES LEARJET | 55 | LANDPLANE | JET | 2 | M
LJ55 | LEARJET | 55 | LANDPLANE | JET | 2 | M
LJ55 | LEARJET | VU-55 | LANDPLANE | JET | 2 | M
LJ60 | LEARJET | 60 | LANDPLANE | JET | 2 | M
LJ75 | LEARJET | 75 | LANDPLANE | JET | 2 | M
LJ75 | LEARJET | 75 LIBERTY | LANDPLANE | JET | 2 | M
LJ75 | LEARJET | LIBERTY | LANDPLANE | JET | 2 | M
MD11 | BOEING | MD-11 | LANDPLANE | JET | 3 | H
MD11 | MCDONNELL DOUGLAS | MD-11 | LANDPLANE | JET | 3 | H
MD81 | BOEING | MD-81 | LANDPLANE | JET | 2 | M
MD81 | MCDONNELL DOUGLAS | MD-81 | LANDPLANE | JET | 2 | M
MD82 | BOEING | MD-82 | LANDPLANE | JET | 2 | M
MD82 | MCDONNELL DOUGLAS | MD-82 | LANDPLANE | JET | 2 | M
MD82 | SHANGHAI | MD-82 | LANDPLANE | JET | 2 | M
MD83 | BOEING | MD-83 | LANDPLANE | JET | 2 | M
MD83 | MCDONNELL DOUGLAS | MD-83 | LANDPLANE | JET | 2 | M
MD83 | SHANGHAI | MD-83 | LANDPLANE | JET | 2 | M
MD87 | BOEING | MD-87 | LANDPLANE | JET | 2 | M
MD87 | MCDONNELL DOUGLAS | MD-87 | LANDPLANE | JET | 2 | M
MD88 | BOEING | MD-88 | LANDPLANE | JET | 2 | M
MD88 | MCDONNELL DOUGLAS | MD-88 | LANDPLANE | JET | 2 | M
MD90 | BOEING | MD-90 | LANDPLANE | JET | 2 | M
MD90 | MCDONNELL DOUGLAS | MD-90 | LANDPLANE | JET | 2 | M
MD90 | SHANGHAI | MD-90 | LANDPLANE | JET | 2 | M
MRJ9 | MITSUBISHI | MRJ-90 | LANDPLANE | JET | 2 | M
MU2 | MITSUBISHI | LR-1 | LANDPLANE | TURBOPROP/TURBOSHAFT | 2 | L
MU2 | MITSUBISHI | MARQUISE | LANDPLANE | TURBOPROP/TURBOSHAFT | 2 | L
MU2 | MITSUBISHI | MU-2 | LANDPLANE | TURBOPROP/TURBOSHAFT | 2 | L
MU2 | MITSUBISHI | MU-2 MARQUISE | LANDPLANE | TURBOPROP/TURBOSHAFT | 2 | L
MU2 | MITSUBISHI | MU-2 SOLITAIRE | LANDPLANE | TURBOPROP/TURBOSHAFT | 2 | L
MU2 | MITSUBISHI | SOLITAIRE | LANDPLANE | TURBOPROP/TURBOSHAFT | 2 | L
P06T | TECNAM | P-2006T | LANDPLANE | PISTON | 2 | L
P180 | PIAGGIO | AVANTI | LANDPLANE | TURBOPROP/TURBOSHAFT | 2 | L
P180 | PIAGGIO | P-180 AVANTI | LANDPLANE | TURBOPROP/TURBOSHAFT | 2 | L
P212 | TECNAM | P-2012 TRAVELLER | LANDPLANE | PISTON | 2 | L
P212 | TECNAM | TRAVELLER | LANDPLANE | PISTON | 2 | L
P46T | JETPROP | DLX | LANDPLANE | TURBOPROP/TURBOSHAFT | 1 | L
P46T | PIPER | MALIBU MERIDIAN | LANDPLANE | TURBOPROP/TURBOSHAFT | 1 | L
P46T | PIPER | PA-46-500TP MALIBU MERIDIAN | LANDPLANE | TURBOPROP/TURBOSHAFT | 1 | L
P46T | PIPER | PA-46-500TP MERIDIAN M500 | LANDPLANE | TURBOPROP/TURBOSHAFT | 1 | L
P46T | PIPER | MERIDIAN M500 | LANDPLANE | TURBOPROP/TURBOSHAFT | 1 | L
P46T | PIPER | M500 | LANDPLANE | TURBOPROP/TURBOSHAFT | 1 | L
P68 | PARTENAVIA | OBSERVER | LANDPLANE | PISTON | 2 | L
P68 | PARTENAVIA | P-68 | LANDPLANE | PISTON | 2 | L
P68 | PARTENAVIA | P-68 OBSERVER | LANDPLANE | PISTON | 2 | L
P68 | PARTENAVIA | P-68 VICTOR | LANDPLANE | PISTON | 2 | L
P68 | PARTENAVIA | VICTOR | LANDPLANE | PISTON | 2 | L
P68 | TANEJA | OBSERVER | LANDPLANE | PISTON | 2 | L
P68 | TANEJA | P-68 | LANDPLANE | PISTON | 2 | L
P68 | TANEJA | P-68 OBSERVER | LANDPLANE | PISTON | 2 | L
P68 | VULCANAIR | OBSERVER | LANDPLANE | PISTON | 2 | L
P68 | VULCANAIR | P-68 | LANDPLANE | PISTON | 2 | L
P68 | VULCANAIR | P-68 OBSERVER | LANDPLANE | PISTON | 2 | L
P68 | VULCANAIR | P-68 VR | LANDPLANE | PISTON | 2 | L
P68 | VULCANAIR | VR | LANDPLANE | PISTON | 2 | L
PA23 | MILLER (1) | JET PROFILE | LANDPLANE | PISTON | 2 | L
PA23 | PIPER | APACHE | LANDPLANE | PISTON | 2 | L
PA23 | PIPER | PA-23-150 APACHE | LANDPLANE | PISTON | 2 | L
PA23 | PIPER | PA-23-160 APACHE | LANDPLANE | PISTON | 2 | L
PA23 | SEGUIN | GERONIMO | LANDPLANE | PISTON | 2 | L
PA27 | CHINCUL | AZTEC | LANDPLANE | PISTON | 2 | L
PA27 | CHINCUL | PA-A-23-250 AZTEC | LANDPLANE | PISTON | 2 | L
PA27 | PIPER | AZTEC | LANDPLANE | PISTON | 2 | L
PA27 | PIPER | PA-23-235 AZTEC | LANDPLANE | PISTON | 2 | L
PA27 | PIPER | PA-23-250 AZTEC | LANDPLANE | PISTON | 2 | L
PA27 | PIPER | PA-23-250 TURBO AZTEC | LANDPLANE | PISTON | 2 | L
PA27 | PIPER | TURBO AZTEC | LANDPLANE | PISTON | 2 | L
PA27 | PIPER | U-11 AZTEC | LANDPLANE | PISTON | 2 | L
PA27 | PIPER | UC-26 AZTEC | LANDPLANE | PISTON | 2 | L
PA30 | AICSA | PA-30 TWIN COMANCHE | LANDPLANE | PISTON | 2 | L
PA30 | AICSA | TWIN COMANCHE | LANDPLANE | PISTON | 2 | L
PA30 | MILLER (1) | TWIN COMANCHE 200 | LANDPLANE | PISTON | 2 | L
PA30 | PIPER | PA-30 TURBO TWIN COMANCHE | LANDPLANE | PISTON | 2 | L
PA30 | PIPER | PA-30 TWIN COMANCHE | LANDPLANE | PISTON | 2 | L
PA30 | PIPER | PA-39 TWIN COMANCHE CR | LANDPLANE | PISTON | 2 | L
PA30 | PIPER | TURBO TWIN COMANCHE | LANDPLANE | PISTON | 2 | L
PA30 | PIPER | TWIN COMANCHE | LANDPLANE | PISTON | 2 | L
PA30 | PIPER | TWIN COMANCHE CR | LANDPLANE | PISTON | 2 | L
PA31 | AICSA | CHIEFTAIN | LANDPLANE | PISTON | 2 | L
PA31 | AICSA | NAVAJO | LANDPLANE | PISTON | 2 | L
PA31 | AICSA | NAVAJO CHIEFTAIN | LANDPLANE | PISTON | 2 | L
PA31 | AICSA | NAVAJO CR | LANDPLANE | PISTON | 2 | L
PA31 | AICSA | PA-31-310 NAVAJO | LANDPLANE | PISTON | 2 | L
PA31 | AICSA | PA-31-325 NAVAJO CR | LANDPLANE | PISTON | 2 | L
PA31 | AICSA | PA-31-350 CHIEFTAIN | LANDPLANE | PISTON | 2 | L
PA31 | AICSA | PA-31-350 NAVAJO CHIEFTAIN | LANDPLANE | PISTON | 2 | L
PA31 | CHINCUL | CHIEFTAIN | LANDPLANE | PISTON | 2 | L
PA31 | CHINCUL | NAVAJO | LANDPLANE | PISTON | 2 | L
PA31 | CHINCUL | NAVAJO CHIEFTAIN | LANDPLANE | PISTON | 2 | L
PA31 | CHINCUL | NAVAJO CR | LANDPLANE | PISTON | 2 | L
PA31 | CHINCUL | PA-A-31-310 NAVAJO | LANDPLANE | PISTON | 2 | L
PA31 | CHINCUL | PA-A-31-325 NAVAJO CR | LANDPLANE | PISTON | 2 | L
PA31 | CHINCUL | PA-A-31-350 CHIEFTAIN | LANDPLANE | PISTON | 2 | L
PA31 | CHINCUL | PA-A-31-350 NAVAJO CHIEFTAIN | LANDPLANE | PISTON | 2 | L
PA31 | CHINCUL | PA-A-31P-425 PRESSURIZED NAVAJO | LANDPLANE | PISTON | 2 | L
PA31 | CHINCUL | PRESSURIZED NAVAJO | LANDPLANE | PISTON | 2 | L
PA31 | COLEMILL | PANTHER 2 | LANDPLANE | PISTON | 2 | L
PA31 | COLEMILL | PANTHER 3 | LANDPLANE | PISTON | 2 | L
PA31 | COLEMILL | PANTHER NAVAJO | LANDPLANE | PISTON | 2 | L
PA31 | EMBRAER | EMB-820 NAVAJO | LANDPLANE | PISTON | 2 | L
PA31 | EMBRAER | NAVAJO | LANDPLANE | PISTON | 2 | L
PA31 | NEIVA | EMB-820 NAVAJO | LANDPLANE | PISTON | 2 | L
PA31 | NEIVA | NAVAJO | LANDPLANE | PISTON | 2 | L
PA31 | PIPER | CHIEFTAIN | LANDPLANE | PISTON | 2 | L
PA31 | PIPER | MOJAVE | LANDPLANE | PISTON | 2 | L
PA31 | PIPER | NAVAJO | LANDPLANE | PISTON | 2 | L
PA31 | PIPER | NAVAJO CHIEFTAIN | LANDPLANE | PISTON | 2 | L
PA31 | PIPER | NAVAJO CR | LANDPLANE | PISTON | 2 | L
PA31 | PIPER | PA-31-300 NAVAJO | LANDPLANE | PISTON | 2 | L
PA31 | PIPER | PA-31-310 NAVAJO | LANDPLANE | PISTON | 2 | L
PA31 | PIPER | PA-31-325 NAVAJO CR | LANDPLANE | PISTON | 2 | L
PA31 | PIPER | PA-31-350 CHIEFTAIN | LANDPLANE | PISTON | 2 | L
PA31 | PIPER | PA-31-350 NAVAJO CHIEFTAIN | LANDPLANE | PISTON | 2 | L
PA31 | PIPER | PA-31-350 T-1020 | LANDPLANE | PISTON | 2 | L
PA31 | PIPER | PA-31P-350 MOJAVE | LANDPLANE | PISTON | 2 | L
PA31 | PIPER | PA-31P-425 PRESSURIZED NAVAJO | LANDPLANE | PISTON | 2 | L
PA31 | PIPER | PRESSURIZED NAVAJO | LANDPLANE | PISTON | 2 | L
PA31 | PIPER | T-1020 | LANDPLANE | PISTON | 2 | L
PA34 | AICSA | PA-34 SENECA | LANDPLANE | PISTON | 2 | L
PA34 | AICSA | SENECA | LANDPLANE | PISTON | 2 | L
PA34 | BENGIS | FLAMINGO 3 | LANDPLANE | PISTON | 2 | L
PA34 | BENGIS | TM-20 FLAMINGO 3 | LANDPLANE | PISTON | 2 | L
PA34 | CHINCUL | PA-A-34 SENECA | LANDPLANE | PISTON | 2 | L
PA34 | CHINCUL | SENECA | LANDPLANE | PISTON | 2 | L
PA34 | EMBRAER | EMB-810 SENECA | LANDPLANE | PISTON | 2 | L
PA34 | EMBRAER | SENECA | LANDPLANE | PISTON | 2 | L
PA34 | EMBRAER | U-7 SENECA | LANDPLANE | PISTON | 2 | L
PA34 | NEIVA | EMB-810 SENECA | LANDPLANE | PISTON | 2 | L
PA34 | NEIVA | SENECA | LANDPLANE | PISTON | 2 | L
PA34 | PIPER | PA-34 SENECA | LANDPLANE | PISTON | 2 | L
PA34 | PIPER | SENECA | LANDPLANE | PISTON | 2 | L
PA34 | PZL-MIELEC | GEMINI | LANDPLANE | PISTON | 2 | L
PA34 | PZL-MIELEC | M-20 GEMINI | LANDPLANE | PISTON | 2 | L
PA34 | PZL-MIELEC | M-20 MEWA | LANDPLANE | PISTON | 2 | L
PA34 | PZL-MIELEC | MEWA | LANDPLANE | PISTON | 2 | L
PA34 | SEGUIN | PRINCESS | LANDPLANE | PISTON | 2 | L
PA44 | AICSA | PA-44 SEMINOLE | LANDPLANE | PISTON | 2 | L
PA44 | AICSA | SEMINOLE | LANDPLANE | PISTON | 2 | L
PA44 | PIPER | PA-44 SEMINOLE | LANDPLANE | PISTON | 2 | L
PA44 | PIPER | PA-44 TURBO SEMINOLE | LANDPLANE | PISTON | 2 | L
PA44 | PIPER | SEMINOLE | LANDPLANE | PISTON | 2 | L
PA44 | PIPER | TURBO SEMINOLE | LANDPLANE | PISTON | 2 | L
PA46 | PIPER | PA-46R-350T MALIBU MATRIX | LANDPLANE | PISTON | 1 | L
PA46 | PIPER | MALIBU MATRIX | LANDPLANE | PISTON | 1 | L
PA46 | PIPER | MALIBU | LANDPLANE | PISTON | 1 | L
PA46 | PIPER | MALIBU MIRAGE | LANDPLANE | PISTON | 1 | L
PA46 | PIPER | PA-46-310P MALIBU | LANDPLANE | PISTON | 1 | L
PA46 | PIPER | PA-46-350P MALIBU MIRAGE | LANDPLANE | PISTON | 1 | L
PA46 | PIPER | PA-46-350P M350 | LANDPLANE | PISTON | 1 | L
PA46 | PIPER | M350 | LANDPLANE | PISTON | 1 | L
PAY1 | CHINCUL | CHEYENNE 1 | LANDPLANE | TURBOPROP/TURBOSHAFT | 2 | L
PAY1 | CHINCUL | PA-A-31T1-500 CHEYENNE 1 | LANDPLANE | TURBOPROP/TURBOSHAFT | 2 | L
PAY1 | PIPER | CHEYENNE 1 | LANDPLANE | TURBOPROP/TURBOSHAFT | 2 | L
PAY1 | PIPER | PA-31T1-500 CHEYENNE 1 | LANDPLANE | TURBOPROP/TURBOSHAFT | 2 | L
PAY2 | AICSA | CHEYENNE 2 | LANDPLANE | TURBOPROP/TURBOSHAFT | 2 | L
PAY2 | AICSA | CHEYENNE 2XL | LANDPLANE | TURBOPROP/TURBOSHAFT | 2 | L
PAY2 | AICSA | PA-31T2-620 CHEYENNE 2XL | LANDPLANE | TURBOPROP/TURBOSHAFT | 2 | L
PAY2 | AICSA | PA-31T-620 CHEYENNE 2 | LANDPLANE | TURBOPROP/TURBOSHAFT | 2 | L
PAY2 | CHINCUL | CHEYENNE 2 | LANDPLANE | TURBOPROP/TURBOSHAFT | 2 | L
PAY2 | CHINCUL | PA-A-31T-620 CHEYENNE 2 | LANDPLANE | TURBOPROP/TURBOSHAFT | 2 | L
PAY2 | PIPER | CHEYENNE | LANDPLANE | TURBOPROP/TURBOSHAFT | 2 | L
PAY2 | PIPER | CHEYENNE 2 | LANDPLANE | TURBOPROP/TURBOSHAFT | 2 | L
PAY2 | PIPER | CHEYENNE 2XL | LANDPLANE | TURBOPROP/TURBOSHAFT | 2 | L
PAY2 | PIPER | PA-31T2-620 CHEYENNE 2XL | LANDPLANE | TURBOPROP/TURBOSHAFT | 2 | L
PAY2 | PIPER | PA-31T-620 CHEYENNE | LANDPLANE | TURBOPROP/TURBOSHAFT | 2 | L
PAY2 | PIPER | PA-31T-620 CHEYENNE 2 | LANDPLANE | TURBOPROP/TURBOSHAFT | 2 | L
PAY2 | SCHAFER | COMANCHERO 620 | LANDPLANE | TURBOPROP/TURBOSHAFT | 2 | L
PAY3 | AICSA | CHEYENNE 3 | LANDPLANE | TURBOPROP/TURBOSHAFT | 2 | L
PAY3 | AICSA | PA-42-720 CHEYENNE 3 | LANDPLANE | TURBOPROP/TURBOSHAFT | 2 | L
PAY3 | PIPER | CHEYENNE 3 | LANDPLANE | TURBOPROP/TURBOSHAFT | 2 | L
PAY3 | PIPER | PA-42-720 CHEYENNE 3 | LANDPLANE | TURBOPROP/TURBOSHAFT | 2 | L
PAY4 | PIPER | CHEYENNE 400 | LANDPLANE | TURBOPROP/TURBOSHAFT | 2 | L
PAY4 | PIPER | PA-42-1000 CHEYENNE 400 | LANDPLANE | TURBOPROP/TURBOSHAFT | 2 | L
PC12 | PILATUS | EAGLE | LANDPLANE | TURBOPROP/TURBOSHAFT | 1 | L
PC12 | PILATUS | PC-12 | LANDPLANE | TURBOPROP/TURBOSHAFT | 1 | L
PC12 | PILATUS | PC-12 EAGLE | LANDPLANE | TURBOPROP/TURBOSHAFT | 1 | L
PC12 | PILATUS | PC-12 SPECTRE | LANDPLANE | TURBOPROP/TURBOSHAFT | 1 | L
PC12 | PILATUS | SPECTRE | LANDPLANE | TURBOPROP/TURBOSHAFT | 1 | L
PC12 | PILATUS | U-28 | LANDPLANE | TURBOPROP/TURBOSHAFT | 1 | L
PC24 | PILATUS | PC-24 | LANDPLANE | JET | 2 | M
PC6T | FAIRCHILD (1) | HELI-PORTER | LANDPLANE | TURBOPROP/TURBOSHAFT | 1 | L
PC6T | FAIRCHILD (1) | PC-6 HELI-PORTER | LANDPLANE | TURBOPROP/TURBOSHAFT | 1 | L
PC6T | FAIRCHILD HILLER | AU-23 PEACEMAKER | LANDPLANE | TURBOPROP/TURBOSHAFT | 1 | L
PC6T | FAIRCHILD HILLER | HELI-PORTER | LANDPLANE | TURBOPROP/TURBOSHAFT | 1 | L
PC6T | FAIRCHILD HILLER | PC-6 HELI-PORTER | LANDPLANE | TURBOPROP/TURBOSHAFT | 1 | L
PC6T | FAIRCHILD HILLER | PEACEMAKER | LANDPLANE | TURBOPROP/TURBOSHAFT | 1 | L
PC6T | PILATUS | CHIRICAHUA | LANDPLANE | TURBOPROP/TURBOSHAFT | 1 | L
PC6T | PILATUS | PC-6A TURBO-PORTER | LANDPLANE | TURBOPROP/TURBOSHAFT | 1 | L
PC6T | PILATUS | PC-6B TURBO-PORTER | LANDPLANE | TURBOPROP/TURBOSHAFT | 1 | L
PC6T | PILATUS | PC-6C TURBO-PORTER | LANDPLANE | TURBOPROP/TURBOSHAFT | 1 | L
PC6T | PILATUS | TURBO-PORTER | LANDPLANE | TURBOPROP/TURBOSHAFT | 1 | L
PC6T | PILATUS | UV-20 CHIRICAHUA | LANDPLANE | TURBOPROP/TURBOSHAFT | 1 | L
PRM1 | HAWKER BEECHCRAFT | 390 PREMIER 1 | LANDPLANE | JET | 2 | L
PRM1 | HAWKER BEECHCRAFT | PREMIER 1 | LANDPLANE | JET | 2 | L
PRM1 | RAYTHEON | 390 PREMIER 1 | LANDPLANE | JET | 2 | L
PRM1 | RAYTHEON | PREMIER 1 | LANDPLANE | JET | 2 | L
PRM1 | HAWKER BEECHCRAFT | 390 HAWKER 200 | LANDPLANE | JET | 2 | L
PRM1 | HAWKER BEECHCRAFT | HAWKER 200 | LANDPLANE | JET | 2 | L
RJ1H | AI(R) | AVROLINER (RJ-100) | LANDPLANE | JET | 4 | M
RJ1H | AI(R) | RJ-100 AVROLINER | LANDPLANE | JET | 4 | M
RJ1H | AVRO | AVROLINER (RJ-100) | LANDPLANE | JET | 4 | M
RJ1H | AVRO | RJ-100 AVROLINER | LANDPLANE | JET | 4 | M
RJ1H | BAE SYSTEMS | AVRO RJ-100 | LANDPLANE | JET | 4 | M
RJ1H | BRITISH AEROSPACE | RJ-100 | LANDPLANE | JET | 4 | M
RJ70 | AI(R) | AVROLINER (RJ-70) | LANDPLANE | JET | 4 | M
RJ70 | AI(R) | RJ-70 AVROLINER | LANDPLANE | JET | 4 | M
RJ70 | AVRO | AVROLINER (RJ-70) | LANDPLANE | JET | 4 | M
RJ70 | AVRO | RJ-70 AVROLINER | LANDPLANE | JET | 4 | M
RJ70 | BAE SYSTEMS | AVRO RJ-70 | LANDPLANE | JET | 4 | M
RJ70 | BRITISH AEROSPACE | RJ-70 | LANDPLANE | JET | 4 | M
RJ85 | AI(R) | AVROLINER (RJ-85) | LANDPLANE | JET | 4 | M
RJ85 | AI(R) | RJ-85 AVROLINER | LANDPLANE | JET | 4 | M
RJ85 | AVRO | AVROLINER (RJ-85) | LANDPLANE | JET | 4 | M
RJ85 | AVRO | RJ-85 AVROLINER | LANDPLANE | JET | 4 | M
RJ85 | BAE SYSTEMS | AVRO RJ-85 | LANDPLANE | JET | 4 | M
RJ85 | BRITISH AEROSPACE | RJ-85 | LANDPLANE | JET | 4 | M
S2T | CONAIR | TURBO FIRECAT | LANDPLANE | TURBOPROP/TURBOSHAFT | 2 | M
S2T | GRUMMAN | S-2 TURBO TRACKER | LANDPLANE | TURBOPROP/TURBOSHAFT | 2 | M
S2T | GRUMMAN | TURBO TRACKER | LANDPLANE | TURBOPROP/TURBOSHAFT | 2 | M
S2T | IAI | S-2UP TURBO TRACKER | LANDPLANE | TURBOPROP/TURBOSHAFT | 2 | M
S2T | IAI | TURBO TRACKER | LANDPLANE | TURBOPROP/TURBOSHAFT | 2 | M
S2T | IMP | P-16 TURBO TRACKER | LANDPLANE | TURBOPROP/TURBOSHAFT | 2 | M
S2T | IMP | S-2 TURBO TRACKER | LANDPLANE | TURBOPROP/TURBOSHAFT | 2 | M
S2T | IMP | TURBO TRACKER | LANDPLANE | TURBOPROP/TURBOSHAFT | 2 | M
S2T | MARSH | TS-2F TURBO TRACKER | LANDPLANE | TURBOPROP/TURBOSHAFT | 2 | M
S2T | MARSH | TURBO TRACKER | LANDPLANE | TURBOPROP/TURBOSHAFT | 2 | M
S601 | AEROSPATIALE | CORVETTE | LANDPLANE | JET | 2 | L
S601 | AEROSPATIALE | SN-601 CORVETTE | LANDPLANE | JET | 2 | L
SB20 | SAAB | 2000 | LANDPLANE | TURBOPROP/TURBOSHAFT | 2 | M
SBR1 | NORTH AMERICAN | CT-39 SABRELINER | LANDPLANE | JET | 2 | M
SBR1 | NORTH AMERICAN | NA-265 SABRELINER 40 | LANDPLANE | JET | 2 | M
SBR1 | NORTH AMERICAN | NA-265 SABRELINER 50 | LANDPLANE | JET | 2 | M
SBR1 | NORTH AMERICAN | NA-265 SABRELINER 60 | LANDPLANE | JET | 2 | M
SBR1 | NORTH AMERICAN | NT-39 SABRELINER | LANDPLANE | JET | 2 | M
SBR1 | NORTH AMERICAN | SABRELINER | LANDPLANE | JET | 2 | M
SBR1 | NORTH AMERICAN | T-39 SABRELINER | LANDPLANE | JET | 2 | M
SBR1 | NORTH AMERICAN | TP86 SABRELINER | LANDPLANE | JET | 2 | M
SBR1 | NORTH AMERICAN ROCKWELL | CT-39 SABRELINER | LANDPLANE | JET | 2 | M
SBR1 | NORTH AMERICAN ROCKWELL | NA-265 SABRELINER 40 | LANDPLANE | JET | 2 | M
SBR1 | NORTH AMERICAN ROCKWELL | NA-265 SABRELINER 60 | LANDPLANE | JET | 2 | M
SBR1 | NORTH AMERICAN ROCKWELL | SABRE 40 | LANDPLANE | JET | 2 | M
SBR1 | NORTH AMERICAN ROCKWELL | SABRE 60 | LANDPLANE | JET | 2 | M
SBR1 | NORTH AMERICAN ROCKWELL | SABRELINER | LANDPLANE | JET | 2 | M
SBR1 | NORTH AMERICAN ROCKWELL | T-39 SABRELINER | LANDPLANE | JET | 2 | M
SBR1 | NORTH AMERICAN ROCKWELL | TP86 SABRELINER | LANDPLANE | JET | 2 | M
SBR1 | ROCKWELL | NA-265 SABRE 40 | LANDPLANE | JET | 2 | M
SBR1 | ROCKWELL | NA-265 SABRE 60 | LANDPLANE | JET | 2 | M
SBR1 | ROCKWELL | NA-265 SABRE 65 | LANDPLANE | JET | 2 | M
SBR1 | ROCKWELL | SABRE 40 | LANDPLANE | JET | 2 | M
SBR1 | ROCKWELL | SABRE 60 | LANDPLANE | JET | 2 | M
SBR1 | ROCKWELL | SABRE 65 | LANDPLANE | JET | 2 | M
SF34 | SAAB | 340 | LANDPLANE | TURBOPROP/TURBOSHAFT | 2 | M
SF34 | SAAB | ARGUS | LANDPLANE | TURBOPROP/TURBOSHAFT | 2 | M
SF34 | SAAB | OS100 | LANDPLANE | TURBOPROP/TURBOSHAFT | 2 | M
SF34 | SAAB | S100 ARGUS | LANDPLANE | TURBOPROP/TURBOSHAFT | 2 | M
SF34 | SAAB | TP100 | LANDPLANE | TURBOPROP/TURBOSHAFT | 2 | M
SF34 | SAAB-FAIRCHILD | SF-340 | LANDPLANE | TURBOPROP/TURBOSHAFT | 2 | M
SF50 | CIRRUS | SJ-X VISION | LANDPLANE | JET | 1 | L
SF50 | CIRRUS | SF-50 VISION | LANDPLANE | JET | 1 | L
SF50 | CIRRUS | VISION | LANDPLANE | JET | 1 | L
SH36 | SHORT | 360 | LANDPLANE | TURBOPROP/TURBOSHAFT | 2 | M
SH36 | SHORT | SD3-60 | LANDPLANE | TURBOPROP/TURBOSHAFT | 2 | M
STAR | BEECH | 2000 STARSHIP | LANDPLANE | TURBOPROP/TURBOSHAFT | 2 | L
STAR | BEECH | STARSHIP | LANDPLANE | TURBOPROP/TURBOSHAFT | 2 | L
STAR | RAYTHEON | 2000 STARSHIP | LANDPLANE | TURBOPROP/TURBOSHAFT | 2 | L
STAR | RAYTHEON | STARSHIP | LANDPLANE | TURBOPROP/TURBOSHAFT | 2 | L
SU95 | SUKHOI | SUPERJET 100-95 | LANDPLANE | JET | 2 | M
SW3 | FAIRCHILD (1) | FAIRCHILD 300 | LANDPLANE | TURBOPROP/TURBOSHAFT | 2 | L
SW3 | FAIRCHILD (1) | MERLIN 3 | LANDPLANE | TURBOPROP/TURBOSHAFT | 2 | L
SW3 | FAIRCHILD (1) | SA-227TT FAIRCHILD 300 | LANDPLANE | TURBOPROP/TURBOSHAFT | 2 | L
SW3 | FAIRCHILD (1) | SA-227TT MERLIN 3 | LANDPLANE | TURBOPROP/TURBOSHAFT | 2 | L
SW3 | FAIRCHILD SWEARINGEN | FAIRCHILD 300 | LANDPLANE | TURBOPROP/TURBOSHAFT | 2 | L
SW3 | FAIRCHILD SWEARINGEN | MERLIN 3 | LANDPLANE | TURBOPROP/TURBOSHAFT | 2 | L
SW3 | FAIRCHILD SWEARINGEN | SA-226TB MERLIN 3 | LANDPLANE | TURBOPROP/TURBOSHAFT | 2 | L
SW3 | FAIRCHILD SWEARINGEN | SA-227TT FAIRCHILD 300 | LANDPLANE | TURBOPROP/TURBOSHAFT | 2 | L
SW3 | FAIRCHILD SWEARINGEN | SA-227TT MERLIN 3 | LANDPLANE | TURBOPROP/TURBOSHAFT | 2 | L
SW3 | SWEARINGEN | MERLIN 3 | LANDPLANE | TURBOPROP/TURBOSHAFT | 2 | L
SW3 | SWEARINGEN | SA-226T MERLIN 3 | LANDPLANE | TURBOPROP/TURBOSHAFT | 2 | L
SW3 | SWEARINGEN | SA-226TB MERLIN 3 | LANDPLANE | TURBOPROP/TURBOSHAFT | 2 | L
SW4 | FAIRCHILD (1) | C-26 METRO | LANDPLANE | TURBOPROP/TURBOSHAFT | 2 | L/M
SW4 | FAIRCHILD (1) | EXPEDITER | LANDPLANE | TURBOPROP/TURBOSHAFT | 2 | L/M
SW4 | FAIRCHILD (1) | MERLIN 4 | LANDPLANE | TURBOPROP/TURBOSHAFT | 2 | L/M
SW4 | FAIRCHILD (1) | METRO | LANDPLANE | TURBOPROP/TURBOSHAFT | 2 | L/M
SW4 | FAIRCHILD (1) | RC-26 METRO | LANDPLANE | TURBOPROP/TURBOSHAFT | 2 | L/M
SW4 | FAIRCHILD (1) | SA-227AC METRO | LANDPLANE | TURBOPROP/TURBOSHAFT | 2 | L/M
SW4 | FAIRCHILD (1) | SA-227AT EXPEDITER | LANDPLANE | TURBOPROP/TURBOSHAFT | 2 | L/M
SW4 | FAIRCHILD (1) | SA-227AT MERLIN 4 | LANDPLANE | TURBOPROP/TURBOSHAFT | 2 | L/M
SW4 | FAIRCHILD (1) | SA-227BC METRO | LANDPLANE | TURBOPROP/TURBOSHAFT | 2 | L/M
SW4 | FAIRCHILD (1) | SA-227CC METRO | LANDPLANE | TURBOPROP/TURBOSHAFT | 2 | L/M
SW4 | FAIRCHILD (1) | SA-227DC EXPEDITER | LANDPLANE | TURBOPROP/TURBOSHAFT | 2 | L/M
SW4 | FAIRCHILD (1) | SA-227DC METRO | LANDPLANE | TURBOPROP/TURBOSHAFT | 2 | L/M
SW4 | FAIRCHILD (1) | SA-227PC METRO | LANDPLANE | TURBOPROP/TURBOSHAFT | 2 | L/M
SW4 | FAIRCHILD (1) | UC-26 MERLIN 4 | LANDPLANE | TURBOPROP/TURBOSHAFT | 2 | L/M
SW4 | FAIRCHILD DORNIER | METRO | LANDPLANE | TURBOPROP/TURBOSHAFT | 2 | L/M
SW4 | FAIRCHILD DORNIER | SA-227DC METRO | LANDPLANE | TURBOPROP/TURBOSHAFT | 2 | L/M
SW4 | FAIRCHILD SWEARINGEN | EXPEDITER | LANDPLANE | TURBOPROP/TURBOSHAFT | 2 | L/M
SW4 | FAIRCHILD SWEARINGEN | MERLIN 4 | LANDPLANE | TURBOPROP/TURBOSHAFT | 2 | L/M
SW4 | FAIRCHILD SWEARINGEN | METRO | LANDPLANE | TURBOPROP/TURBOSHAFT | 2 | L/M
SW4 | FAIRCHILD SWEARINGEN | SA-226TC METRO | LANDPLANE | TURBOPROP/TURBOSHAFT | 2 | L/M
SW4 | FAIRCHILD SWEARINGEN | SA-227AC METRO | LANDPLANE | TURBOPROP/TURBOSHAFT | 2 | L/M
SW4 | FAIRCHILD SWEARINGEN | SA-227AT EXPEDITER | LANDPLANE | TURBOPROP/TURBOSHAFT | 2 | L/M
SW4 | FAIRCHILD SWEARINGEN | SA-227AT MERLIN 4 | LANDPLANE | TURBOPROP/TURBOSHAFT | 2 | L/M
SW4 | FAIRCHILD SWEARINGEN | SA-227PC METRO | LANDPLANE | TURBOPROP/TURBOSHAFT | 2 | L/M
SW4 | SWEARINGEN | MERLIN 4 | LANDPLANE | TURBOPROP/TURBOSHAFT | 2 | L/M
SW4 | SWEARINGEN | METRO | LANDPLANE | TURBOPROP/TURBOSHAFT | 2 | L/M
SW4 | SWEARINGEN | SA-226AT MERLIN 4 | LANDPLANE | TURBOPROP/TURBOSHAFT | 2 | L/M
SW4 | SWEARINGEN | SA-226TC METRO | LANDPLANE | TURBOPROP/TURBOSHAFT | 2 | L/M
T134 | TUPOLEV | TU-134 | LANDPLANE | JET | 2 | M
T154 | TUPOLEV | TU-154 | LANDPLANE | JET | 3 | M
T204 | TUPOLEV | TU-204 | LANDPLANE | JET | 2 | M
T204 | TUPOLEV | TU-214 | LANDPLANE | JET | 2 | M
T204 | TUPOLEV | TU-224 | LANDPLANE | JET | 2 | M
T204 | TUPOLEV | TU-234 | LANDPLANE | JET | 2 | M
TBM7 | TBM | TBM-700 | LANDPLANE | TURBOPROP/TURBOSHAFT | 1 | L
TBM7 | TBM | TBM-700A | LANDPLANE | TURBOPROP/TURBOSHAFT | 1 | L
TBM7 | SOCATA | TBM-700A | LANDPLANE | TURBOPROP/TURBOSHAFT | 1 | L
TBM7 | SOCATA | TBM-700B | LANDPLANE | TURBOPROP/TURBOSHAFT | 1 | L
TBM7 | SOCATA | TBM-700C | LANDPLANE | TURBOPROP/TURBOSHAFT | 1 | L
TBM8 | SOCATA | TBM-850 | LANDPLANE | TURBOPROP/TURBOSHAFT | 1 | L
TBM8 | SOCATA | TBM-700N (TBM-850) | LANDPLANE | TURBOPROP/TURBOSHAFT | 1 | L
TBM9 | SOCATA | TBM-900 | LANDPLANE | TURBOPROP/TURBOSHAFT | 1 | L
TBM9 | SOCATA | TBM-930 | LANDPLANE | TURBOPROP/TURBOSHAFT | 1 | L
TBM9 | SOCATA | TBM-700N (TBM-900) | LANDPLANE | TURBOPROP/TURBOSHAFT | 1 | L
TBM9 | SOCATA | TBM-700N (TBM-930) | LANDPLANE | TURBOPROP/TURBOSHAFT | 1 | L
TBM9 | SOCATA | TBM-910 | LANDPLANE | TURBOPROP/TURBOSHAFT | 1 | L
TBM9 | SOCATA | TBM-700N (TBM-910) | LANDPLANE | TURBOPROP/TURBOSHAFT | 1 | L
TBM9 | DAHER | TBM-700N (TBM-930) | LANDPLANE | TURBOPROP/TURBOSHAFT | 1 | L
TBM9 | DAHER | TBM-930 | LANDPLANE | TURBOPROP/TURBOSHAFT | 1 | L
TBM9 | DAHER | TBM-700N (TBM-910) | LANDPLANE | TURBOPROP/TURBOSHAFT | 1 | L
TBM9 | DAHER | TBM-910 | LANDPLANE | TURBOPROP/TURBOSHAFT | 1 | L
TBM9 | DAHER | TBM-940 | LANDPLANE | TURBOPROP/TURBOSHAFT | 1 | L
TBM9 | DAHER | TBM-700N (TBM-940) | LANDPLANE | TURBOPROP/TURBOSHAFT | 1 | L
TBM9 | DAHER | TBM-960 | LANDPLANE | TURBOPROP/TURBOSHAFT | 1 | L
TBM9 | DAHER | TBM-700N (TBM-960) | LANDPLANE | TURBOPROP/TURBOSHAFT | 1 | L
WW24 | IAI | 1124 SEA SCAN | LANDPLANE | JET | 2 | M
WW24 | IAI | 1124 WESTWIND | LANDPLANE | JET | 2 | M
WW24 | IAI | 1124 WESTWIND 1 | LANDPLANE | JET | 2 | M
WW24 | IAI | 1124 WESTWIND 2 | LANDPLANE | JET | 2 | M
WW24 | IAI | SEA SCAN | LANDPLANE | JET | 2 | M
WW24 | IAI | WESTWIND 1 | LANDPLANE | JET | 2 | M
WW24 | IAI | WESTWIND 2 | LANDPLANE | JET | 2 | M
WW24 | IAI | WESTWIND (1124) | LANDPLANE | JET | 2 | M
YK42 | YAKOVLEV | YAK-42 | LANDPLANE | JET | 3 | M
YK42 | YAKOVLEV | YAK-142 | LANDPLANE | JET | 3 | M

## database (hidden)
YEAR (Annual default EUROCONTROL type-of-aircraft code for ICAO type-of-aircraft codes in PRISME data (2005-2022)) | 2022
ICAO_ID | AIRCRAFT ID | IMPACT ACFT ID | Manufacturer | One of the models associated with this aircraft type | Description | Engine Type | Number of engines | ENGINE ID LTO | LTO or CCD | CRUISE ALT | ADES | FORECAST DURATION | FORECAST FUEL BURNT KG | FORECAST CO2 (3,15 for JET-A or 3,10 for AvGAS) | FORECAST NOX | FORECAST SOX | FORECAST H20 | FORECAST CO | FORECAST HC | PM Non Volatile | PM VOLATILE (all) | PM TOTAL
| A124-A | A124 | ANTONOV | AN-124 RUSLAN | LANDPLANE | JET | 4 | 1RR005 | CCD | 160 | 125 | 0:23 | 4717.9757 | 14861.6236 | 119.7286 | 3.9631 | 5836.1373 | 5.6503 | 2.6671 | 0.1974 | 0.46491 | 0.74813
A124 | A124-A | A124 | ANTONOV | AN-124 RUSLAN | LANDPLANE | JET | 4 | 1RR005 | CCD | 240 | 200 | 0:34 | 6430.2641 | 20255.3318 | 168.8747 | 5.4014 | 7954.2377 | 8.2728 | 3.7785 | 0.22115 | 0.68977 | 1.1461
A140 | A124-A | A124 | ANTONOV | AN-124 RUSLAN | LANDPLANE | JET | 4 | 1RR005 | CCD | 300 | 250 | 0:41 | 7665.318 | 24145.7518 | 202.2404 | 6.4389 | 9481.9988 | 10.542 | 4.7277 | 0.22849 | 0.87399 | 1.4721
A148 | A124-A | A124 | ANTONOV | AN-124 RUSLAN | LANDPLANE | JET | 4 | 1RR005 | CCD | 320 | 500 | 1:17 | 14398.1567 | 45354.1935 | 338.8638 | 12.0945 | 17810.5191 | 16.794 | 8.5657 | 0.35017 | 1.8229 | 3.0884
A19N | A124-A | A124 | ANTONOV | AN-124 RUSLAN | LANDPLANE | JET | 4 | 1RR005 | CCD | 340 | 750 | 1:54 | 21058.9653 | 66335.7406 | 475.4761 | 17.6895 | 26049.9351 | 23.3539 | 12.5272 | 0.43895 | 2.8234 | 4.8129
A20N | A124-A | A124 | ANTONOV | AN-124 RUSLAN | LANDPLANE | JET | 4 | 1RR005 | CCD | 340 | 1000 | 2:30 | 27751.2714 | 87416.5049 | 609.0571 | 23.3111 | 34328.3219 | 29.3162 | 16.3182 | 0.54851 | 3.7924 | 6.4703
A21N | A124-A | A124 | ANTONOV | AN-124 RUSLAN | LANDPLANE | JET | 4 | 1RR005 | CCD | 340 | 1500 | 3:43 | 41256.5588 | 129958.1602 | 882.7544 | 34.6555 | 51034.3674 | 41.3163 | 23.9417 | 0.77564 | 5.7399 | 9.8045
A306 | A124-A | A124 | ANTONOV | AN-124 RUSLAN | LANDPLANE | JET | 4 | 1RR005 | CCD | 340 | 2000 | 4:56 | 54946.5699 | 173081.6952 | 1166.542 | 46.1551 | 67968.9013 | 53.415 | 31.6264 | 1.0149 | 7.702 | 13.1692
A30B | A124-A | A124 | ANTONOV | AN-124 RUSLAN | LANDPLANE | JET | 4 | 1RR005 | CCD | 340 | 2500 | 6:09 | 68333.4263 | 215250.2928 | 1433.717 | 57.4001 | 84528.4485 | 65.3463 | 39.2104 | 1.234 | 9.6404 | 16.4845
A310 | A124-A | A124 | ANTONOV | AN-124 RUSLAN | LANDPLANE | JET | 4 | 1RR005 | CCD | 340 | 3000 | 7:22 | 82135.766 | 258727.6629 | 1724.1293 | 68.994 | 101601.9404 | 77.5043 | 46.9326 | 1.4811 | 11.6117 | 19.8698
A318 | A124-A | A124 | ANTONOV | AN-124 RUSLAN | LANDPLANE | JET | 4 | 1RR005 | CCD | 340 | 3500 | 8:35 | 95522.0878 | 300894.5764 | 1991.2491 | 80.2386 | 118160.8047 | 89.4387 | 54.5172 | 1.7002 | 13.5501 | 23.1847
A319 | A124-A | A124 | ANTONOV | AN-124 RUSLAN | LANDPLANE | JET | 4 | 1RR005 | CCD | 360 | 4000 | 9:51 | 109299.5885 | 344293.7037 | 2288.2768 | 91.8117 | 135203.6389 | 103.3765 | 62.888 | 1.8269 | 15.7682 | 27.0926
A320 | A124-A | A124 | ANTONOV | AN-124 RUSLAN | LANDPLANE | JET | 4 | 1RR005 | CCD | 360 | 4500 | 11:04 | 122651.596 | 386352.5274 | 2554.3763 | 103.0273 | 151719.9429 | 115.4974 | 70.5407 | 2.0281 | 17.737 | 30.4712
A321 | A124-A | A124 | ANTONOV | AN-124 RUSLAN | LANDPLANE | JET | 4 | 1RR005 | CCD | 360 | 5000 | 12:17 | 136754.1738 | 430775.6474 | 2859.4083 | 114.8735 | 169164.8481 | 127.4519 | 78.2264 | 2.3238 | 19.674 | 33.7873
A332 | A124-A | A124 | ANTONOV | AN-124 RUSLAN | LANDPLANE | JET | 4 | 1RR005 | CCD | 360 | 5500 | 13:30 | 150105.9952 | 472833.8848 | 3125.5199 | 126.089 | 185681.1116 | 139.5677 | 85.878 | 2.525 | 21.6429 | 37.1662
A333 | A124-A | A124 | ANTONOV | AN-124 RUSLAN | LANDPLANE | JET | 4 | 1RR005 | CCD | 360 | 6000 | 14:43 | 163456.5008 | 514887.9775 | 3391.5745 | 137.3035 | 202195.6803 | 151.6944 | 93.5313 | 2.7262 | 23.6114 | 40.5443
A338 | A124-A | A124 | ANTONOV | AN-124 RUSLAN | LANDPLANE | JET | 4 | 1RR005 | LTO | 160 | 125 | 0:33 | 3418.8 | 10769.22 | 67.7385 | 2.8718 | 4229.0554 | 20.0705 | 3.7342 | 0.10514 | 0.24481 | 0.34941
A339 | A124-A | A124 | ANTONOV | AN-124 RUSLAN | LANDPLANE | JET | 4 | 1RR005 | LTO-2 | 160 | 125 | 0:28 | 3121.2 | 9831.78 | 66.4886 | 2.6218 | 3860.9242 | 16.3833 | 3.1539 | 0.10339 | 0.2266 | 0.32957
A342 | A140-A | A140 | ANTONOV | AN-140 | LANDPLANE | TURBOPROP | 2 | Turboprop | CCD | 140 | 125 | 0:36 | 390.3753 | 1229.6822 | 5.2955 | 0.32792 | 482.8942 | 1.4639 | 4.5603e-05 | 0 | 0 | 0
A343 | A140-A | A140 | ANTONOV | AN-140 | LANDPLANE | TURBOPROP | 2 | Turboprop | CCD | 200 | 200 | 0:56 | 570.392 | 1796.7349 | 7.4425 | 0.47913 | 705.575 | 2.1711 | 7.0879e-05 | 0 | 0 | 0
A345 | A140-A | A140 | ANTONOV | AN-140 | LANDPLANE | TURBOPROP | 2 | Turboprop | CCD | 200 | 250 | 1:08 | 693.9314 | 2185.884 | 9.036 | 0.5829 | 858.3932 | 2.5013 | 8.7613e-05 | 0 | 0 | 0
A346 | A140-A | A140 | ANTONOV | AN-140 | LANDPLANE | TURBOPROP | 2 | Turboprop | CCD | 200 | 500 | 2:06 | 1311.2277 | 4130.3674 | 17.0228 | 1.1014 | 1621.9887 | 4.1363 | 0.00017123 | 0 | 0 | 0
A359 | A140-A | A140 | ANTONOV | AN-140 | LANDPLANE | TURBOPROP | 2 | Turboprop | CCD | 200 | 750 | 3:04 | 1927.9059 | 6072.9037 | 25.0047 | 1.6194 | 2384.8192 | 5.7644 | 0.00025478 | 0 | 0 | 0
A35K | A140-A | A140 | ANTONOV | AN-140 | LANDPLANE | TURBOPROP | 2 | Turboprop | CCD | 200 | 1000 | 4:02 | 2545.2203 | 8017.4439 | 32.9898 | 2.138 | 3148.4375 | 7.3987 | 0.0003384 | 0 | 0 | 0
A388 | A140-A | A140 | ANTONOV | AN-140 | LANDPLANE | TURBOPROP | 2 | Turboprop | CCD | 220 | 1500 | 5:59 | 3769.4292 | 11873.7019 | 48.7324 | 3.1663 | 4662.7839 | 10.7295 | 0.00050565 | 0 | 0 | 0
A3ST | A140-A | A140 | ANTONOV | AN-140 | LANDPLANE | TURBOPROP | 2 | Turboprop | LTO | 140 | 125 | 0:33 | 199.3875 | 628.0706 | 1.8595 | 0.16749 | 246.6423 | 2.3362 | 1.9934e-05 | 0 | 0 | 0
A748 | A140-A | A140 | ANTONOV | AN-140 | LANDPLANE | TURBOPROP | 2 | Turboprop | LTO-2 | 140 | 125 | 0:28 | 178.0785 | 560.9473 | 1.7548 | 0.14959 | 220.2831 | 1.9187 | 1.7802e-05 | 0 | 0 | 0
AC50 | A148-A | A148 | ANTONOV | AN-148 | LANDPLANE | JET | 2 | 13ZM003 | CCD | 240 | 125 | 0:24 | 691.2273 | 2177.366 | 9.1882 | 0.58063 | 855.0481 | 2.1654 | 0.12523 | 0.019449 | 0.049795 | 0.079903
AC90 | A148-A | A148 | ANTONOV | AN-148 | LANDPLANE | JET | 2 | 13ZM003 | CCD | 300 | 200 | 0:34 | 956.6814 | 3013.5464 | 12.4647 | 0.80361 | 1183.4149 | 2.8041 | 0.17292 | 0.023919 | 0.074326 | 0.12113
AC95 | A148-A | A148 | ANTONOV | AN-148 | LANDPLANE | JET | 2 | 13ZM003 | CCD | 320 | 250 | 0:41 | 1152.8875 | 3631.5957 | 14.7779 | 0.96843 | 1426.1218 | 3.1943 | 0.20413 | 0.026937 | 0.092902 | 0.1526
AEST | A148-A | A148 | ANTONOV | AN-148 | LANDPLANE | JET | 2 | 13ZM003 | CCD | 320 | 500 | 1:15 | 2090.3391 | 6584.5682 | 24.731 | 1.7559 | 2585.7499 | 4.4647 | 0.31386 | 0.042522 | 0.17865 | 0.29345
AN12 | A148-A | A148 | ANTONOV | AN-148 | LANDPLANE | JET | 2 | 13ZM003 | CCD | 340 | 750 | 1:47 | 2952.3883 | 9300.0233 | 34.396 | 2.48 | 3652.1043 | 5.668 | 0.43093 | 0.054136 | 0.26463 | 0.43887
AN2 | A148-A | A148 | ANTONOV | AN-148 | LANDPLANE | JET | 2 | 13ZM003 | CCD | 340 | 1000 | 2:21 | 3847.291 | 12118.9666 | 43.9331 | 3.2317 | 4759.099 | 6.8447 | 0.53925 | 0.067565 | 0.34977 | 0.58014
AN24 | A148-A | A148 | ANTONOV | AN-148 | LANDPLANE | JET | 2 | 13ZM003 | CCD | 360 | 1500 | 3:29 | 5531.035 | 17422.7603 | 60.9601 | 4.6461 | 6841.8899 | 9.5535 | 0.77202 | 0.08387 | 0.5255 | 0.86958
AN26 | A148-A | A148 | ANTONOV | AN-148 | LANDPLANE | JET | 2 | 13ZM003 | CCD | 380 | 2000 | 4:36 | 7005.3795 | 22066.9453 | 76.5759 | 5.8845 | 8665.6538 | 11.4419 | 1.0404 | 0.092719 | 0.73315 | 1.2376
AN28 | A148-A | A148 | ANTONOV | AN-148 | LANDPLANE | JET | 2 | 13ZM003 | LTO | 240 | 125 | 0:33 | 564.384 | 1777.8096 | 4.6641 | 0.47408 | 698.143 | 7.2116 | 0.67263 | 0.015911 | 0.033001 | 0.048919
AN30 | A148-A | A148 | ANTONOV | AN-148 | LANDPLANE | JET | 2 | 13ZM003 | LTO-2 | 240 | 125 | 0:28 | 506.724 | 1596.1806 | 4.4542 | 0.42565 | 626.8176 | 5.8589 | 0.54232 | 0.014708 | 0.029374 | 0.044089
AN32 | A19N-A | A19N | AIRBUS | A-319NEO | LANDPLANE | JET | 2 | 01P20CM128 | CCD | 200 | 125 | 0:22 | 798.3941 | 2514.9415 | 16.3397 | 0.67065 | 987.6138 | 2.7253 | 0.049465 | 0.00086458 | 0.049941 | 0.051462
AN72 | A19N-A | A19N | AIRBUS | A-319NEO | LANDPLANE | JET | 2 | 01P20CM128 | CCD | 240 | 200 | 0:32 | 1179.6096 | 3715.7701 | 21.6614 | 0.99087 | 1459.177 | 3.281 | 0.065175 | 0.0011777 | 0.079064 | 0.08153
ASTR | A19N-A | A19N | AIRBUS | A-319NEO | LANDPLANE | JET | 2 | 01P20CM128 | CCD | 300 | 250 | 0:38 | 1400.0826 | 4410.2602 | 25.2975 | 1.1761 | 1731.9021 | 4.0308 | 0.08154 | 0.0013606 | 0.099864 | 0.10287
AT43 | A19N-A | A19N | AIRBUS | A-319NEO | LANDPLANE | JET | 2 | 01P20CM128 | CCD | 380 | 500 | 1:12 | 2395.0559 | 7544.426 | 34.3954 | 2.0118 | 2962.6842 | 5.889 | 0.13391 | 0.0022405 | 0.20569 | 0.21249
AT44 | A19N-A | A19N | AIRBUS | A-319NEO | LANDPLANE | JET | 2 | 01P20CM128 | CCD | 380 | 750 | 1:46 | 3512.1536 | 11063.2837 | 45.4839 | 2.9502 | 4344.5337 | 7.0262 | 0.17787 | 0.0032805 | 0.31656 | 0.3275
AT45 | A19N-A | A19N | AIRBUS | A-319NEO | LANDPLANE | JET | 2 | 01P20CM128 | CCD | 380 | 1000 | 2:19 | 4599.5497 | 14488.5817 | 55.6416 | 3.8636 | 5689.6436 | 8.1386 | 0.22087 | 0.0042965 | 0.42605 | 0.44111
AT46 | A19N-A | A19N | AIRBUS | A-319NEO | LANDPLANE | JET | 2 | 01P20CM128 | CCD | 380 | 1500 | 3:26 | 6808.8208 | 21447.7855 | 77.0093 | 5.7194 | 8422.5113 | 10.3574 | 0.30755 | 0.0063563 | 0.64673 | 0.67005
AT72 | A19N-A | A19N | AIRBUS | A-319NEO | LANDPLANE | JET | 2 | 01P20CM128 | CCD | 380 | 2000 | 4:33 | 9047.1865 | 28498.6374 | 99.2161 | 7.5996 | 11191.3699 | 12.5712 | 0.39488 | 0.0084379 | 0.86889 | 0.90048
AT73 | A19N-A | A19N | AIRBUS | A-319NEO | LANDPLANE | JET | 2 | 01P20CM128 | CCD | 380 | 2500 | 5:40 | 11220.5103 | 35344.6074 | 119.4696 | 9.4252 | 13879.7672 | 14.788 | 0.48072 | 0.010469 | 1.0878 | 1.1276
AT75 | A19N-A | A19N | AIRBUS | A-319NEO | LANDPLANE | JET | 2 | 01P20CM128 | CCD | 380 | 3000 | 6:48 | 13789.5985 | 43437.2353 | 148.1034 | 11.5833 | 17057.734 | 17.3291 | 0.55515 | 0.013672 | 1.2807 | 1.3287
AT76 | A19N-A | A19N | AIRBUS | A-319NEO | LANDPLANE | JET | 2 | 01P20CM128 | CCD | 380 | 3500 | 7:55 | 16006.7267 | 50421.1891 | 169.0387 | 13.4456 | 19800.3177 | 19.6276 | 0.63852 | 0.015894 | 1.4933 | 1.5495
ATP | A19N-A | A19N | AIRBUS | A-319NEO | LANDPLANE | JET | 2 | 01P20CM128 | LTO | 200 | 125 | 0:33 | 660.804 | 2081.5326 | 7.0692 | 0.55508 | 817.4146 | 6.5176 | 0.092248 | 0.00089311 | 0.033583 | 0.034448
B190 | A19N-A | A19N | AIRBUS | A-319NEO | LANDPLANE | JET | 2 | 01P20CM128 | LTO-2 | 200 | 125 | 0:28 | 604.384 | 1903.8096 | 6.8091 | 0.50768 | 747.6231 | 5.2973 | 0.07588 | 0.00085455 | 0.030716 | 0.031547
B350 | A20N-A | A20N | AIRBUS | A-320NEO | LANDPLANE | JET | 2 | 01P20CM128 | CCD | 180 | 125 | 0:23 | 828.1158 | 2608.5648 | 16.2081 | 0.69562 | 1024.3793 | 2.6427 | 0.048047 | 0.0009169 | 0.050907 | 0.052566
B38M | A20N-A | A20N | AIRBUS | A-320NEO | LANDPLANE | JET | 2 | 01P20CM128 | CCD | 260 | 200 | 0:33 | 1197.5436 | 3772.2625 | 23.0845 | 1.0059 | 1481.3616 | 3.5532 | 0.069517 | 0.0011876 | 0.080445 | 0.082876
B39M | A20N-A | A20N | AIRBUS | A-320NEO | LANDPLANE | JET | 2 | 01P20CM128 | CCD | 320 | 250 | 0:39 | 1405.9114 | 4428.621 | 25.962 | 1.181 | 1739.1123 | 4.3166 | 0.085117 | 0.0013717 | 0.099927 | 0.10292
B461 | A20N-A | A20N | AIRBUS | A-320NEO | LANDPLANE | JET | 2 | 01P20CM128 | CCD | 380 | 500 | 1:13 | 2445.5877 | 7703.6013 | 35.6876 | 2.0543 | 3025.192 | 5.9817 | 0.13567 | 0.0022943 | 0.20747 | 0.21433
B462 | A20N-A | A20N | AIRBUS | A-320NEO | LANDPLANE | JET | 2 | 01P20CM128 | CCD | 380 | 750 | 1:46 | 3561.306 | 11218.114 | 46.7327 | 2.9915 | 4405.3353 | 7.0937 | 0.17931 | 0.0033324 | 0.31835 | 0.32934
B463 | A20N-A | A20N | AIRBUS | A-320NEO | LANDPLANE | JET | 2 | 01P20CM128 | CCD | 380 | 1000 | 2:20 | 4647.7473 | 14640.4041 | 56.8447 | 3.9041 | 5749.2631 | 8.2107 | 0.22234 | 0.0043476 | 0.42775 | 0.44286
B703 | A20N-A | A20N | AIRBUS | A-320NEO | LANDPLANE | JET | 2 | 01P20CM128 | CCD | 380 | 1500 | 3:27 | 6852.9681 | 21586.8496 | 78.0623 | 5.7565 | 8477.1203 | 10.4298 | 0.30896 | 0.0064034 | 0.64826 | 0.67163
B712 | A20N-A | A20N | AIRBUS | A-320NEO | LANDPLANE | JET | 2 | 01P20CM128 | CCD | 380 | 2000 | 4:34 | 9088.0147 | 28627.2463 | 100.1052 | 7.6339 | 11241.8737 | 12.6401 | 0.39622 | 0.0084809 | 0.87036 | 0.902
B721 | A20N-A | A20N | AIRBUS | A-320NEO | LANDPLANE | JET | 2 | 01P20CM128 | CCD | 380 | 2500 | 5:41 | 11261.7432 | 35474.4909 | 120.3647 | 9.4599 | 13930.7781 | 14.8564 | 0.48208 | 0.010512 | 1.0893 | 1.1292
B722 | A20N-A | A20N | AIRBUS | A-320NEO | LANDPLANE | JET | 2 | 01P20CM128 | CCD | 380 | 3000 | 6:48 | 13754.2889 | 43326.0101 | 146.7134 | 11.5536 | 17014.059 | 17.4076 | 0.55479 | 0.013657 | 1.2782 | 1.3262
B732 | A20N-A | A20N | AIRBUS | A-320NEO | LANDPLANE | JET | 2 | 01P20CM128 | CCD | 380 | 3500 | 7:55 | 15972.0747 | 50312.0354 | 167.6573 | 13.4165 | 19757.4606 | 19.7053 | 0.6382 | 0.01588 | 1.4909 | 1.5471
B733 | A20N-A | A20N | AIRBUS | A-320NEO | LANDPLANE | JET | 2 | 01P20CM128 | LTO | 180 | 125 | 0:33 | 660.804 | 2081.5326 | 7.0692 | 0.55508 | 817.4146 | 6.5176 | 0.092248 | 0.00089311 | 0.033583 | 0.034448
B734 | A20N-A | A20N | AIRBUS | A-320NEO | LANDPLANE | JET | 2 | 01P20CM128 | LTO-2 | 180 | 125 | 0:28 | 604.384 | 1903.8096 | 6.8091 | 0.50768 | 747.6231 | 5.2973 | 0.07588 | 0.00085455 | 0.030716 | 0.031547
B735 | A21N-A | A21N | AIRBUS | A-321NEO | LANDPLANE | JET | 2 | 01P18PW157 | CCD | 180 | 125 | 0:23 | 929.7848 | 2928.8221 | 16.2163 | 0.78102 | 1150.1438 | 3.8077 | 0.064424 | 0.061568 | 0.057225 | 0.13117
B736 | A21N-A | A21N | AIRBUS | A-321NEO | LANDPLANE | JET | 2 | 01P18PW157 | CCD | 280 | 200 | 0:33 | 1327.6787 | 4182.1879 | 23.5657 | 1.1153 | 1642.3388 | 5.2227 | 0.10051 | 0.07228 | 0.090334 | 0.22502
B737 | A21N-A | A21N | AIRBUS | A-321NEO | LANDPLANE | JET | 2 | 01P18PW157 | CCD | 320 | 250 | 0:39 | 1610.4593 | 5072.9468 | 27.9268 | 1.3528 | 1992.1379 | 6.0015 | 0.12235 | 0.079692 | 0.11515 | 0.28817
B738 | A21N-A | A21N | AIRBUS | A-321NEO | LANDPLANE | JET | 2 | 01P18PW157 | CCD | 360 | 500 | 1:12 | 2887.5502 | 9095.783 | 44.2379 | 2.4255 | 3571.9006 | 7.8951 | 0.19443 | 0.10006 | 0.23372 | 0.54183
B739 | A21N-A | A21N | AIRBUS | A-321NEO | LANDPLANE | JET | 2 | 01P18PW157 | CCD | 360 | 750 | 1:46 | 4226.2836 | 13312.7933 | 61.5929 | 3.5501 | 5227.9135 | 9.3729 | 0.26279 | 0.12512 | 0.35529 | 0.79961
B741 | A21N-A | A21N | AIRBUS | A-321NEO | LANDPLANE | JET | 2 | 01P18PW157 | CCD | 360 | 1000 | 2:19 | 5531.1886 | 17423.244 | 78.0342 | 4.6462 | 6842.0804 | 10.8418 | 0.32925 | 0.14716 | 0.47496 | 1.0495
B742 | A21N-A | A21N | AIRBUS | A-321NEO | LANDPLANE | JET | 2 | 01P18PW157 | CCD | 360 | 1500 | 3:25 | 8177.5825 | 25759.3849 | 111.8971 | 6.8692 | 10115.6691 | 13.7812 | 0.46416 | 0.19446 | 0.71642 | 1.5579
B743 | A21N-A | A21N | AIRBUS | A-321NEO | LANDPLANE | JET | 2 | 01P18PW157 | CCD | 360 | 2000 | 4:31 | 10861.1928 | 34212.7573 | 146.7281 | 9.1234 | 13435.2933 | 16.6994 | 0.60096 | 0.24501 | 0.96014 | 2.0755
B744 | A21N-A | A21N | AIRBUS | A-321NEO | LANDPLANE | JET | 2 | 01P18PW157 | CCD | 360 | 2500 | 5:37 | 13470.3114 | 42431.481 | 179.5933 | 11.3151 | 16662.7798 | 19.6359 | 0.73385 | 0.28896 | 1.1995 | 2.5752
B748 | A21N-A | A21N | AIRBUS | A-321NEO | LANDPLANE | JET | 2 | 01P18PW157 | CCD | 360 | 3000 | 6:44 | 16191.5013 | 51003.2292 | 215.4082 | 13.6009 | 20028.8873 | 22.5329 | 0.87291 | 0.34264 | 1.4457 | 3.1033
B74S | A21N-A | A21N | AIRBUS | A-321NEO | LANDPLANE | JET | 2 | 01P18PW157 | CCD | 380 | 3500 | 7:50 | 18577.6674 | 58519.6523 | 245.3526 | 15.6052 | 22980.5783 | 24.8012 | 1.0536 | 0.36553 | 1.7403 | 3.8138
B752 | A21N-A | A21N | AIRBUS | A-321NEO | LANDPLANE | JET | 2 | 01P18PW157 | CCD | 380 | 4000 | 8:55 | 21700.7287 | 68357.2953 | 289.7807 | 18.2286 | 26843.8038 | 27.8612 | 1.1699 | 0.46957 | 1.9543 | 4.2435
B753 | A21N-A | A21N | AIRBUS | A-321NEO | LANDPLANE | JET | 2 | 01P18PW157 | LTO | 180 | 125 | 0:33 | 749.1552 | 2359.8389 | 9.4724 | 0.62929 | 926.705 | 7.9447 | 0.09561 | 0.034621 | 0.03837 | 0.073012
B762 | A21N-A | A21N | AIRBUS | A-321NEO | LANDPLANE | JET | 2 | 01P18PW157 | LTO-2 | 180 | 125 | 0:28 | 687.8992 | 2166.8825 | 9.1471 | 0.57784 | 850.9314 | 6.4709 | 0.079684 | 0.033741 | 0.035272 | 0.069032
B763 | A306-A | A306 | AIRBUS | A-300B4-600 | LANDPLANE | JET | 2 | 1PW048 | CCD | 160 | 125 | 0:23 | 1911.792 | 6022.1449 | 34.2688 | 1.6059 | 2364.8865 | 5.237 | 0.44605 | 0.079131 | 0.12775 | 0.2207
B764 | A306-A | A306 | AIRBUS | A-300B4-600 | LANDPLANE | JET | 2 | 1PW048 | CCD | 240 | 200 | 0:32 | 2719.6967 | 8567.0446 | 49.779 | 2.2845 | 3364.2649 | 7.1558 | 0.63158 | 0.09968 | 0.19792 | 0.35087
B772 | A306-A | A306 | AIRBUS | A-300B4-600 | LANDPLANE | JET | 2 | 1PW048 | CCD | 320 | 250 | 0:39 | 3196.1257 | 10067.796 | 58.9407 | 2.6847 | 3953.6079 | 8.914 | 0.80432 | 0.10519 | 0.24935 | 0.45034
B773 | A306-A | A306 | AIRBUS | A-300B4-600 | LANDPLANE | JET | 2 | 1PW048 | CCD | 340 | 500 | 1:11 | 5972.0193 | 18811.8606 | 98.9933 | 5.0165 | 7387.3877 | 12.0308 | 1.0997 | 0.15555 | 0.51898 | 0.90248
B77L | A306-A | A306 | AIRBUS | A-300B4-600 | LANDPLANE | JET | 2 | 1PW048 | CCD | 340 | 750 | 1:44 | 8857.8795 | 27902.3205 | 141.4373 | 7.4406 | 10957.1967 | 14.8851 | 1.3739 | 0.21176 | 0.79407 | 1.3644
B77W | A306-A | A306 | AIRBUS | A-300B4-600 | LANDPLANE | JET | 2 | 1PW048 | CCD | 340 | 1000 | 2:17 | 11669.9359 | 36760.2979 | 181.8018 | 9.8027 | 14435.7136 | 17.6925 | 1.6417 | 0.26404 | 1.0649 | 1.8164
B788 | A306-A | A306 | AIRBUS | A-300B4-600 | LANDPLANE | JET | 2 | 1PW048 | CCD | 360 | 1500 | 3:24 | 17178.0229 | 54110.7722 | 259.2722 | 14.4295 | 21249.2168 | 23.8131 | 2.241 | 0.33683 | 1.644 | 2.7921
B789 | A306-A | A306 | AIRBUS | A-300B4-600 | LANDPLANE | JET | 2 | 1PW048 | CCD | 360 | 2000 | 4:31 | 22927.2622 | 72220.8758 | 343.1761 | 19.2589 | 28361.0181 | 29.5784 | 2.8031 | 0.43742 | 2.2111 | 3.748
B78X | A306-A | A306 | AIRBUS | A-300B4-600 | LANDPLANE | JET | 2 | 1PW048 | CCD | 360 | 2500 | 5:37 | 28476.774 | 89701.8383 | 421.5433 | 23.9205 | 35225.7724 | 35.2741 | 3.351 | 0.52752 | 2.766 | 4.6751
BA11 | A306-A | A306 | AIRBUS | A-300B4-600 | LANDPLANE | JET | 2 | 1PW048 | CCD | 360 | 3000 | 6:42 | 34463.7785 | 108560.9022 | 512.5727 | 28.9496 | 42631.6975 | 40.9104 | 3.8952 | 0.65953 | 3.3152 | 5.6034
BCS1 | A306-A | A306 | AIRBUS | A-300B4-600 | LANDPLANE | JET | 2 | 1PW048 | CCD | 360 | 3500 | 7:48 | 40014.2585 | 126044.9142 | 590.9522 | 33.612 | 49497.6378 | 46.6076 | 4.4433 | 0.74964 | 3.8702 | 6.5307
BCS3 | A306-A | A306 | AIRBUS | A-300B4-600 | LANDPLANE | JET | 2 | 1PW048 | CCD | 360 | 4000 | 8:53 | 46147.9139 | 145365.9288 | 686.1585 | 38.7642 | 57084.9661 | 52.0673 | 4.979 | 0.90168 | 4.4107 | 7.446
BE10 | A306-A | A306 | AIRBUS | A-300B4-600 | LANDPLANE | JET | 2 | 1PW048 | LTO | 160 | 125 | 0:33 | 1723.14 | 5427.891 | 25.8552 | 1.4474 | 2131.5242 | 14.8026 | 1.247 | 0.066292 | 0.09705 | 0.16336
BE18 | A306-A | A306 | AIRBUS | A-300B4-600 | LANDPLANE | JET | 2 | 1PW048 | LTO-2 | 160 | 125 | 0:28 | 1592.32 | 5015.808 | 25.2273 | 1.3375 | 1969.6999 | 12.0567 | 1.0141 | 0.062522 | 0.089225 | 0.15176
BE20 | A30B-A | A30B | AIRBUS | A-300B2 | LANDPLANE | JET | 2 | 3GE074 | CCD | 160 | 125 | 0:23 | 2072.765 | 6529.2097 | 37.1664 | 1.7411 | 2564.0102 | 6.1007 | 0.68255 | 0.10702 | 0.15822 | 0.26909
BE30 | A30B-A | A30B | AIRBUS | A-300B2 | LANDPLANE | JET | 2 | 3GE074 | CCD | 220 | 200 | 0:33 | 2958.0399 | 9317.8257 | 53.9132 | 2.4848 | 3659.0957 | 8.0981 | 0.97718 | 0.1402 | 0.24255 | 0.4229
BE40 | A30B-A | A30B | AIRBUS | A-300B2 | LANDPLANE | JET | 2 | 3GE074 | CCD | 320 | 250 | 0:39 | 3458.2682 | 10893.5447 | 66.3034 | 2.9049 | 4277.878 | 10.1255 | 1.3502 | 0.1435 | 0.30679 | 0.56657
BE50 | A30B-A | A30B | AIRBUS | A-300B2 | LANDPLANE | JET | 2 | 3GE074 | CCD | 320 | 500 | 1:12 | 6572.3206 | 20702.81 | 113.9432 | 5.5207 | 8129.96 | 15.7141 | 2.1079 | 0.22152 | 0.6362 | 1.1182
BE55 | A30B-A | A30B | AIRBUS | A-300B2 | LANDPLANE | JET | 2 | 3GE074 | CCD | 320 | 750 | 1:45 | 9792.9786 | 30847.8826 | 165.0676 | 8.2261 | 12113.9145 | 21.204 | 2.8779 | 0.30872 | 0.9722 | 1.6884
BE58 | A30B-A | A30B | AIRBUS | A-300B2 | LANDPLANE | JET | 2 | 3GE074 | CCD | 320 | 1000 | 2:18 | 12889.0076 | 40600.3739 | 212.2814 | 10.8268 | 15943.7022 | 26.7351 | 3.6276 | 0.38576 | 1.3002 | 2.2371
BE60 | A30B-A | A30B | AIRBUS | A-300B2 | LANDPLANE | JET | 2 | 3GE074 | CCD | 320 | 1500 | 3:24 | 19194.9386 | 60464.0565 | 310.3206 | 16.1237 | 23744.1292 | 37.7277 | 5.1432 | 0.54901 | 1.9639 | 3.3551
BE76 | A30B-A | A30B | AIRBUS | A-300B2 | LANDPLANE | JET | 2 | 3GE074 | CCD | 340 | 2000 | 4:31 | 25342.2883 | 79828.208 | 404.4112 | 21.2875 | 31348.4072 | 49.3627 | 6.7267 | 0.67058 | 2.6468 | 4.5075
BE99 | A30B-A | A30B | AIRBUS | A-300B2 | LANDPLANE | JET | 2 | 3GE074 | CCD | 360 | 2500 | 5:39 | 31028.1412 | 97738.6449 | 484.6033 | 26.0636 | 38381.8097 | 61.5908 | 8.3462 | 0.72296 | 3.3396 | 5.6619
BE9L | A30B-A | A30B | AIRBUS | A-300B2 | LANDPLANE | JET | 2 | 3GE074 | CCD | 360 | 3000 | 6:44 | 38422.7272 | 121031.5907 | 616.0534 | 32.2751 | 47528.9173 | 71.0505 | 9.9751 | 1.0095 | 4.0499 | 6.941
BE9T | A30B-A | A30B | AIRBUS | A-300B2 | LANDPLANE | JET | 2 | 3GE074 | LTO | 160 | 125 | 0:33 | 1537.284 | 4842.4446 | 23.7679 | 1.2913 | 1901.6203 | 13.7262 | 1.577 | 0.062347 | 0.097859 | 0.16007
BN2P | A30B-A | A30B | AIRBUS | A-300B2 | LANDPLANE | JET | 2 | 3GE074 | LTO-2 | 160 | 125 | 0:28 | 1436.224 | 4524.1056 | 23.4243 | 1.2064 | 1776.6091 | 11.2967 | 1.3021 | 0.061094 | 0.091213 | 0.15219
BN2T | A310-A | A310 | AIRBUS | A-310 | LANDPLANE | JET | 2 | 2GE037 | CCD | 240 | 125 | 0:22 | 1582.8412 | 4985.9499 | 26.8985 | 1.3296 | 1957.9746 | 5.8513 | 0.56718 | 0.026788 | 0.10801 | 0.15794
C130 | A310-A | A310 | AIRBUS | A-310 | LANDPLANE | JET | 2 | 2GE037 | CCD | 280 | 200 | 0:31 | 2345.4528 | 7388.1764 | 37.8182 | 1.9702 | 2901.3255 | 7.0179 | 0.70447 | 0.032124 | 0.17265 | 0.24827
C208 | A310-A | A310 | AIRBUS | A-310 | LANDPLANE | JET | 2 | 2GE037 | CCD | 320 | 250 | 0:38 | 2770.3604 | 8726.6352 | 43.3503 | 2.3271 | 3426.9358 | 8.1079 | 0.81658 | 0.032848 | 0.21488 | 0.30717
C212 | A310-A | A310 | AIRBUS | A-310 | LANDPLANE | JET | 2 | 2GE037 | CCD | 360 | 500 | 1:11 | 4954.4579 | 15606.5425 | 69.7214 | 4.1617 | 6128.6646 | 10.5433 | 1.0817 | 0.039404 | 0.43291 | 0.58958
C25A | A310-A | A310 | AIRBUS | A-310 | LANDPLANE | JET | 2 | 2GE037 | CCD | 360 | 750 | 1:43 | 7260.5511 | 22870.7358 | 98.3592 | 6.0989 | 8981.3013 | 12.2206 | 1.2899 | 0.049173 | 0.6553 | 0.87735
C25B | A310-A | A310 | AIRBUS | A-310 | LANDPLANE | JET | 2 | 2GE037 | CCD | 360 | 1000 | 2:16 | 9514.2361 | 29969.8436 | 125.7689 | 7.992 | 11769.1097 | 13.8915 | 1.4926 | 0.057817 | 0.87463 | 1.1591
C25C | A310-A | A310 | AIRBUS | A-310 | LANDPLANE | JET | 2 | 2GE037 | CCD | 360 | 1500 | 3:22 | 14081.2141 | 44355.8246 | 181.9453 | 11.8282 | 17418.4642 | 17.2176 | 1.9019 | 0.076353 | 1.3169 | 1.7293
C25M | A310-A | A310 | AIRBUS | A-310 | LANDPLANE | JET | 2 | 2GE037 | CCD | 360 | 2000 | 4:27 | 18698.0442 | 58898.8391 | 239.2675 | 15.7064 | 23129.4857 | 20.5315 | 2.3148 | 0.095911 | 1.7622 | 2.3056
C303 | A310-A | A310 | AIRBUS | A-310 | LANDPLANE | JET | 2 | 2GE037 | CCD | 360 | 2500 | 5:32 | 23203.5426 | 73091.1593 | 294.0452 | 19.491 | 28702.7911 | 23.8557 | 2.7184 | 0.11316 | 2.2008 | 2.8689
C310 | A310-A | A310 | AIRBUS | A-310 | LANDPLANE | JET | 2 | 2GE037 | CCD | 360 | 3000 | 6:38 | 27876.5182 | 87811.0322 | 352.6078 | 23.4163 | 34483.2518 | 27.1473 | 3.1353 | 0.13377 | 2.6499 | 3.4524
C335 | A310-A | A310 | AIRBUS | A-310 | LANDPLANE | JET | 2 | 2GE037 | CCD | 360 | 3500 | 7:43 | 32383.4128 | 102007.7502 | 407.4022 | 27.2021 | 40058.2814 | 30.4647 | 3.5385 | 0.15102 | 3.0887 | 4.0158
C337 | A310-A | A310 | AIRBUS | A-310 | LANDPLANE | JET | 2 | 2GE037 | CCD | 360 | 4000 | 8:46 | 37721.3832 | 118822.357 | 480.6821 | 31.686 | 46661.3538 | 32.9508 | 3.9416 | 0.19254 | 3.5333 | 4.6097
C340 | A310-A | A310 | AIRBUS | A-310 | LANDPLANE | JET | 2 | 2GE037 | CCD | 360 | 4500 | 9:52 | 42293.5066 | 133224.5458 | 536.9147 | 35.5265 | 52317.0717 | 36.1682 | 4.3413 | 0.21211 | 3.97 | 5.1718
C402 | A310-A | A310 | AIRBUS | A-310 | LANDPLANE | JET | 2 | 2GE037 | CCD | 400 | 5000 | 10:59 | 45177.5183 | 142309.1826 | 557.6615 | 37.9491 | 55884.5939 | 36.2592 | 5.058 | 0.19022 | 4.6774 | 6.2194
C404 | A310-A | A310 | AIRBUS | A-310 | LANDPLANE | JET | 2 | 2GE037 | LTO | 240 | 125 | 0:33 | 1530.552 | 4821.2388 | 18.6774 | 1.2857 | 1893.2928 | 13.9165 | 1.2046 | 0.020923 | 0.086686 | 0.10774
C414 | A310-A | A310 | AIRBUS | A-310 | LANDPLANE | JET | 2 | 2GE037 | LTO-2 | 240 | 125 | 0:28 | 1411.512 | 4446.2628 | 18.1429 | 1.1857 | 1746.0403 | 11.3012 | 0.9784 | 0.020541 | 0.079463 | 0.10012
C421 | A318-A | A318 | AIRBUS | A-318 | LANDPLANE | JET | 2 | 7CM048 | CCD | 180 | 125 | 0:23 | 892.2554 | 2810.6045 | 13.4627 | 0.74949 | 1103.7198 | 5.0275 | 0.97964 | 0.0089877 | 0.072848 | 0.10256
C425 | A318-A | A318 | AIRBUS | A-318 | LANDPLANE | JET | 2 | 7CM048 | CCD | 280 | 200 | 0:32 | 1257.7433 | 3961.8914 | 19.5543 | 1.0565 | 1555.8288 | 7.2941 | 1.3871 | 0.0063336 | 0.10787 | 0.1508
C441 | A318-A | A318 | AIRBUS | A-318 | LANDPLANE | JET | 2 | 7CM048 | CCD | 320 | 250 | 0:39 | 1514.1125 | 4769.4544 | 22.972 | 1.2719 | 1872.957 | 8.3497 | 1.5924 | 0.0064744 | 0.13591 | 0.18874
C500 | A318-A | A318 | AIRBUS | A-318 | LANDPLANE | JET | 2 | 7CM048 | CCD | 380 | 500 | 1:13 | 2604.3136 | 8203.5878 | 34.83 | 2.1876 | 3221.5356 | 11.1502 | 2.1959 | 0.008305 | 0.27948 | 0.38222
C501 | A318-A | A318 | AIRBUS | A-318 | LANDPLANE | JET | 2 | 7CM048 | CCD | 380 | 750 | 1:46 | 3780.7206 | 11909.2698 | 47.9016 | 3.1758 | 4676.7523 | 13.0981 | 2.6595 | 0.010667 | 0.42848 | 0.58347
C510 | A318-A | A318 | AIRBUS | A-318 | LANDPLANE | JET | 2 | 7CM048 | CCD | 380 | 1000 | 2:20 | 4916.2832 | 15486.2921 | 60.0258 | 4.1297 | 6081.4438 | 14.9946 | 3.1228 | 0.012812 | 0.57551 | 0.78135
C525 | A318-A | A318 | AIRBUS | A-318 | LANDPLANE | JET | 2 | 7CM048 | CCD | 380 | 1500 | 3:27 | 7234.973 | 22790.1651 | 85.3618 | 6.0774 | 8949.661 | 18.83 | 4.0463 | 0.017347 | 0.87197 | 1.1812
C550 | A318-A | A318 | AIRBUS | A-318 | LANDPLANE | JET | 2 | 7CM048 | CCD | 380 | 2000 | 4:34 | 9598.2731 | 30234.5602 | 111.7019 | 8.0625 | 11873.0633 | 22.7026 | 4.9647 | 0.022095 | 1.1707 | 1.5848
C551 | A318-A | A318 | AIRBUS | A-318 | LANDPLANE | JET | 2 | 7CM048 | CCD | 380 | 2500 | 5:41 | 11868.5959 | 37386.077 | 135.9448 | 9.9696 | 14681.4501 | 26.4849 | 5.8896 | 0.02638 | 1.4647 | 1.9806
C560 | A318-A | A318 | AIRBUS | A-318 | LANDPLANE | JET | 2 | 7CM048 | CCD | 380 | 3000 | 6:48 | 14636.9126 | 46106.2747 | 169.4312 | 12.295 | 18105.8583 | 30.906 | 6.8892 | 0.033809 | 1.7533 | 2.3661
C56X | A318-A | A318 | AIRBUS | A-318 | LANDPLANE | JET | 2 | 7CM048 | CCD | 380 | 3500 | 7:55 | 16907.5016 | 53258.6299 | 193.6754 | 14.2023 | 20914.5757 | 34.688 | 7.814 | 0.038093 | 2.0474 | 2.7619
C650 | A318-A | A318 | AIRBUS | A-318 | LANDPLANE | JET | 2 | 7CM048 | LTO | 180 | 125 | 0:33 | 684.996 | 2157.7374 | 6.7155 | 0.5754 | 847.34 | 10.3521 | 2.0461 | 0.0063432 | 0.053977 | 0.060301
C680 | A318-A | A318 | AIRBUS | A-318 | LANDPLANE | JET | 2 | 7CM048 | LTO-2 | 180 | 125 | 0:28 | 626.716 | 1974.1554 | 6.5173 | 0.52644 | 775.2477 | 8.4347 | 1.6673 | 0.006001 | 0.048787 | 0.054771
C68A | A319-A | A319 | AIRBUS | A-319 ACJ | LANDPLANE | JET | 2 | 3CM027 | CCD | 180 | 125 | 0:22 | 907.3619 | 2858.1898 | 15.1921 | 0.76218 | 1122.4066 | 4.5956 | 0.95906 | 0.010009 | 0.082478 | 0.11219
C700 | A319-A | A319 | AIRBUS | A-319 ACJ | LANDPLANE | JET | 2 | 3CM027 | CCD | 240 | 200 | 0:33 | 1303.1 | 4104.7651 | 21.6408 | 1.0946 | 1611.9348 | 5.9885 | 1.2497 | 0.0090393 | 0.12553 | 0.16894
C750 | A319-A | A319 | AIRBUS | A-319 ACJ | LANDPLANE | JET | 2 | 3CM027 | CCD | 320 | 250 | 0:38 | 1525.4539 | 4805.1799 | 25.5665 | 1.2814 | 1886.9865 | 7.5846 | 1.581 | 0.0072012 | 0.15496 | 0.20865
CL2T | A319-A | A319 | AIRBUS | A-319 ACJ | LANDPLANE | JET | 2 | 3CM027 | CCD | 380 | 500 | 1:12 | 2610.6294 | 8223.4825 | 38.2363 | 2.1929 | 3229.3495 | 10.4809 | 2.1875 | 0.0087988 | 0.31517 | 0.40969
CL30 | A319-A | A319 | AIRBUS | A-319 ACJ | LANDPLANE | JET | 2 | 3CM027 | CCD | 380 | 750 | 1:46 | 3766.6526 | 11864.9557 | 51.9447 | 3.164 | 4659.3487 | 12.6306 | 2.6403 | 0.011255 | 0.47976 | 0.61568
CL60 | A319-A | A319 | AIRBUS | A-319 ACJ | LANDPLANE | JET | 2 | 3CM027 | CCD | 380 | 1000 | 2:19 | 4877.5136 | 15364.1679 | 64.5129 | 4.0971 | 6033.4844 | 14.7169 | 3.0795 | 0.013466 | 0.64145 | 0.81664
CN35 | A319-A | A319 | AIRBUS | A-319 ACJ | LANDPLANE | JET | 2 | 3CM027 | CCD | 380 | 1500 | 3:26 | 7153.1808 | 22532.5197 | 90.9978 | 6.0087 | 8848.4854 | 18.9426 | 3.9695 | 0.018169 | 0.96843 | 1.2247
CRJ1 | A319-A | A319 | AIRBUS | A-319 ACJ | LANDPLANE | JET | 2 | 3CM027 | CCD | 380 | 2000 | 4:33 | 9656.7589 | 30418.7906 | 121.1717 | 8.1117 | 11945.4108 | 22.74 | 4.7702 | 0.024551 | 1.277 | 1.6033
CRJ2 | A319-A | A319 | AIRBUS | A-319 ACJ | LANDPLANE | JET | 2 | 3CM027 | CCD | 380 | 2500 | 5:40 | 11934.8026 | 37594.6281 | 147.1431 | 10.0252 | 14763.3575 | 26.8078 | 5.6266 | 0.029404 | 1.5945 | 1.9957
CRJ7 | A319-A | A319 | AIRBUS | A-319 ACJ | LANDPLANE | JET | 2 | 3CM027 | CCD | 380 | 3000 | 6:47 | 14760.662 | 46496.0852 | 185.3338 | 12.399 | 18258.9483 | 31.3169 | 6.5769 | 0.037565 | 1.9283 | 2.4201
CRJ9 | A319-A | A319 | AIRBUS | A-319 ACJ | LANDPLANE | JET | 2 | 3CM027 | CCD | 400 | 3500 | 7:54 | 16963.9273 | 53436.3711 | 210.5106 | 14.2497 | 20984.3724 | 35.832 | 7.5266 | 0.041795 | 2.2591 | 2.8348
CRJX | A319-A | A319 | AIRBUS | A-319 ACJ | LANDPLANE | JET | 2 | 3CM027 | LTO | 180 | 125 | 0:33 | 688.812 | 2169.7578 | 7.4632 | 0.5786 | 852.0604 | 9.486 | 1.9598 | 0.0065386 | 0.054526 | 0.061104
CVLT | A319-A | A319 | AIRBUS | A-319 ACJ | LANDPLANE | JET | 2 | 3CM027 | LTO-2 | 180 | 125 | 0:28 | 630.532 | 1986.1758 | 7.2418 | 0.52965 | 779.9681 | 7.7376 | 1.5985 | 0.0061963 | 0.049442 | 0.055679
D228 | A320-A | A320 | AIRBUS | A-320 | LANDPLANE | JET | 2 | 3CM026 | CCD | 180 | 125 | 0:22 | 936.181 | 2948.97 | 17.3416 | 0.78639 | 1158.0559 | 3.0522 | 0.6252 | 0.024027 | 0.080021 | 0.11027
D328 | A320-A | A320 | AIRBUS | A-320 | LANDPLANE | JET | 2 | 3CM026 | CCD | 240 | 200 | 0:32 | 1336.7431 | 4210.7408 | 24.409 | 1.1229 | 1653.5511 | 4.0948 | 0.84369 | 0.029438 | 0.12279 | 0.17031
DA42 | A320-A | A320 | AIRBUS | A-320 | LANDPLANE | JET | 2 | 3CM026 | CCD | 320 | 250 | 0:38 | 1574.1545 | 4958.5867 | 28.8412 | 1.3223 | 1947.2293 | 5.2922 | 1.0885 | 0.030585 | 0.15328 | 0.21546
DC10 | A320-A | A320 | AIRBUS | A-320 | LANDPLANE | JET | 2 | 3CM026 | CCD | 360 | 500 | 1:12 | 2810.1365 | 8851.9298 | 44.6492 | 2.3605 | 3476.138 | 7.7057 | 1.6143 | 0.037738 | 0.31522 | 0.42114
DC3 | A320-A | A320 | AIRBUS | A-320 | LANDPLANE | JET | 2 | 3CM026 | CCD | 360 | 750 | 1:46 | 4114.5282 | 12960.7639 | 61.7024 | 3.4562 | 5089.6715 | 9.7978 | 2.0789 | 0.046956 | 0.48209 | 0.63293
DC6 | A320-A | A320 | AIRBUS | A-320 | LANDPLANE | JET | 2 | 3CM026 | CCD | 360 | 1000 | 2:19 | 5375.7703 | 16933.6764 | 77.542 | 4.5156 | 6649.8277 | 11.8364 | 2.5319 | 0.054648 | 0.64614 | 0.83926
DC86 | A320-A | A320 | AIRBUS | A-320 | LANDPLANE | JET | 2 | 3CM026 | CCD | 360 | 1500 | 3:26 | 7948.4397 | 25037.5851 | 110.605 | 6.6767 | 9832.2187 | 15.9677 | 3.4499 | 0.071771 | 0.97762 | 1.2583
DC87 | A320-A | A320 | AIRBUS | A-320 | LANDPLANE | JET | 2 | 3CM026 | CCD | 360 | 2000 | 4:33 | 10571.5981 | 33300.534 | 145.0512 | 8.8801 | 13077.0704 | 20.1498 | 4.3792 | 0.09059 | 1.3127 | 1.6843
DC93 | A320-A | A320 | AIRBUS | A-320 | LANDPLANE | JET | 2 | 3CM026 | CCD | 360 | 2500 | 5:40 | 13093.3904 | 41244.1797 | 176.7075 | 10.9984 | 16196.5219 | 24.2258 | 5.285 | 0.10594 | 1.6408 | 2.0969
DC95 | A320-A | A320 | AIRBUS | A-320 | LANDPLANE | JET | 2 | 3CM026 | CCD | 380 | 3000 | 6:47 | 15709.6448 | 49485.3812 | 212.7521 | 13.1961 | 19432.8251 | 28.8886 | 6.3185 | 0.1271 | 2.0021 | 2.5738
DH8A | A320-A | A320 | AIRBUS | A-320 | LANDPLANE | JET | 2 | 3CM026 | LTO | 180 | 125 | 0:33 | 816.168 | 2570.9292 | 11.282 | 0.68558 | 1009.5998 | 8.245 | 1.6359 | 0.014288 | 0.059324 | 0.073614
DH8B | A320-A | A320 | AIRBUS | A-320 | LANDPLANE | JET | 2 | 3CM026 | LTO-2 | 180 | 125 | 0:28 | 751.688 | 2367.8172 | 11.0048 | 0.63142 | 929.8381 | 6.7362 | 1.3393 | 0.013944 | 0.054339 | 0.068282
DH8C | A321-A | A321 | AIRBUS | A-321 | LANDPLANE | JET | 2 | 01P10IA025 | CCD | 180 | 125 | 0:22 | 1150.5192 | 3624.1354 | 22.8784 | 0.96644 | 1423.1923 | 2.0857 | 0.046737 | 0.16832 | 0.070158 | 0.34374
DH8D | A321-A | A321 | AIRBUS | A-321 | LANDPLANE | JET | 2 | 01P10IA025 | CCD | 240 | 200 | 0:33 | 1622.6523 | 5111.3549 | 31.7357 | 1.363 | 2007.2206 | 2.6715 | 0.065372 | 0.24568 | 0.10653 | 0.52482
DHC6 | A321-A | A321 | AIRBUS | A-321 | LANDPLANE | JET | 2 | 01P10IA025 | CCD | 300 | 250 | 0:38 | 1959.3287 | 6171.8853 | 38.6715 | 1.6458 | 2423.6889 | 3.2004 | 0.077696 | 0.29345 | 0.13583 | 0.64363
DHC7 | A321-A | A321 | AIRBUS | A-321 | LANDPLANE | JET | 2 | 01P10IA025 | CCD | 360 | 500 | 1:12 | 3483.3979 | 10972.7032 | 60.2945 | 2.9261 | 4308.9629 | 5.1137 | 0.16496 | 0.53021 | 0.2778 | 1.4959
E110 | A321-A | A321 | AIRBUS | A-321 | LANDPLANE | JET | 2 | 01P10IA025 | CCD | 360 | 750 | 1:46 | 5105.474 | 16082.2432 | 83.6691 | 4.2886 | 6315.4707 | 6.7919 | 0.25365 | 0.78358 | 0.42444 | 2.393
E120 | A321-A | A321 | AIRBUS | A-321 | LANDPLANE | JET | 2 | 01P10IA025 | CCD | 360 | 1000 | 2:19 | 6669.098 | 21007.6588 | 105.2706 | 5.602 | 8249.6743 | 8.4662 | 0.34277 | 1.0299 | 0.56809 | 3.2864
E121 | A321-A | A321 | AIRBUS | A-321 | LANDPLANE | JET | 2 | 01P10IA025 | CCD | 360 | 1500 | 3:26 | 9862.5191 | 31066.9352 | 150.4708 | 8.2845 | 12199.9363 | 11.8112 | 0.52048 | 1.5303 | 0.8589 | 5.078
E135 | A321-A | A321 | AIRBUS | A-321 | LANDPLANE | JET | 2 | 01P10IA025 | CCD | 360 | 2000 | 4:32 | 13265.7263 | 41787.0378 | 201.4266 | 11.1432 | 16409.7064 | 14.9674 | 0.69122 | 2.0677 | 1.1478 | 6.8273
E145 | A321-A | A321 | AIRBUS | A-321 | LANDPLANE | JET | 2 | 01P10IA025 | CCD | 360 | 2500 | 5:39 | 16434.6569 | 51769.1693 | 245.7646 | 13.8051 | 20329.6694 | 18.265 | 0.86739 | 2.5681 | 1.4336 | 8.5985
E170 | A321-A | A321 | AIRBUS | A-321 | LANDPLANE | JET | 2 | 01P10IA025 | CCD | 380 | 3000 | 6:45 | 20227.4066 | 63716.3308 | 308.3935 | 16.991 | 25021.2973 | 21.2714 | 1.0298 | 3.1493 | 1.7401 | 10.3339
E190 | A321-A | A321 | AIRBUS | A-321 | LANDPLANE | JET | 2 | 01P10IA025 | CCD | 380 | 3500 | 7:52 | 23300.7302 | 73397.3002 | 351.2381 | 19.5726 | 28822.9985 | 24.5433 | 1.2047 | 3.5939 | 2.0377 | 12.1208
E195 | A321-A | A321 | AIRBUS | A-321 | LANDPLANE | JET | 2 | 01P10IA025 | LTO | 180 | 125 | 0:33 | 1074.9 | 3385.935 | 16.7514 | 0.90292 | 1329.6514 | 5.1102 | 0.073799 | 0.18819 | 0.054218 | 0.2427
E290 | A321-A | A321 | AIRBUS | A-321 | LANDPLANE | JET | 2 | 01P10IA025 | LTO-2 | 180 | 125 | 0:28 | 983.76 | 3098.844 | 16.241 | 0.82636 | 1216.9112 | 4.1878 | 0.062887 | 0.18125 | 0.049686 | 0.23117
E295 | A332-A | A332 | AIRBUS | A-330-200 | LANDPLANE | JET | 2 | 01P14RR102 | CCD | 200 | 125 | 0:22 | 2143.7772 | 6752.8982 | 43.6403 | 1.8008 | 2651.8521 | 9.0781 | 0.85489 | 0.1445 | 0.13427 | 0.30225
E35L | A332-A | A332 | AIRBUS | A-330-200 | LANDPLANE | JET | 2 | 01P14RR102 | CCD | 240 | 200 | 0:32 | 3145.6029 | 9908.6491 | 61.1252 | 2.6423 | 3891.1102 | 10.5228 | 0.96615 | 0.20423 | 0.20902 | 0.46356
E50P | A332-A | A332 | AIRBUS | A-330-200 | LANDPLANE | JET | 2 | 01P14RR102 | CCD | 320 | 250 | 0:39 | 3727.1108 | 11740.3991 | 73.686 | 3.1308 | 4610.4359 | 13.4028 | 1.2349 | 0.21999 | 0.26472 | 0.60487
E545 | A332-A | A332 | AIRBUS | A-330-200 | LANDPLANE | JET | 2 | 01P14RR102 | CCD | 400 | 500 | 1:11 | 6385.3237 | 20113.7698 | 110.55 | 5.3637 | 7898.6457 | 17.3839 | 1.5 | 0.27231 | 0.5618 | 1.2315
E550 | A332-A | A332 | AIRBUS | A-330-200 | LANDPLANE | JET | 2 | 01P14RR102 | CCD | 400 | 750 | 1:43 | 9208.15 | 29005.6725 | 148.6432 | 7.7348 | 11390.4812 | 19.6232 | 1.5733 | 0.33777 | 0.8636 | 1.8495
E55P | A332-A | A332 | AIRBUS | A-330-200 | LANDPLANE | JET | 2 | 01P14RR102 | CCD | 400 | 1000 | 2:14 | 11959.1672 | 37671.3768 | 184.4427 | 10.0457 | 14793.4931 | 21.6381 | 1.6245 | 0.39569 | 1.163 | 2.457
E75L | A332-A | A332 | AIRBUS | A-330-200 | LANDPLANE | JET | 2 | 01P14RR102 | CCD | 400 | 1500 | 3:18 | 17534.8391 | 55234.7433 | 258.4147 | 14.7293 | 21690.6018 | 25.8742 | 1.7473 | 0.51906 | 1.7644 | 3.6833
E75S | A332-A | A332 | AIRBUS | A-330-200 | LANDPLANE | JET | 2 | 01P14RR102 | CCD | 400 | 2000 | 4:22 | 23189.0098 | 73045.3809 | 334.7291 | 19.4788 | 28684.8096 | 30.2503 | 1.8823 | 0.65007 | 2.3692 | 4.9228
EA50 | A332-A | A332 | AIRBUS | A-330-200 | LANDPLANE | JET | 2 | 01P14RR102 | CCD | 400 | 2500 | 5:26 | 28690.0022 | 90373.507 | 406.2458 | 24.0996 | 35489.5376 | 34.2758 | 1.9842 | 0.76568 | 2.968 | 6.1375
F100 | A332-A | A332 | AIRBUS | A-330-200 | LANDPLANE | JET | 2 | 01P14RR102 | CCD | 400 | 3000 | 6:30 | 34759.3043 | 109491.8084 | 486.3218 | 29.1978 | 42997.2523 | 38.9709 | 2.0736 | 0.95368 | 3.458 | 7.0093
F27 | A332-A | A332 | AIRBUS | A-330-200 | LANDPLANE | JET | 2 | 01P14RR102 | CCD | 400 | 3500 | 7:34 | 40325.9466 | 127026.7319 | 558.2552 | 33.8738 | 49883.2018 | 43.0924 | 2.1711 | 1.0791 | 4.035 | 8.1545
F28 | A332-A | A332 | AIRBUS | A-330-200 | LANDPLANE | JET | 2 | 01P14RR102 | CCD | 400 | 4000 | 8:38 | 46104.1179 | 145227.9713 | 639.9491 | 38.7275 | 57030.7957 | 48.0561 | 2.3494 | 1.2148 | 4.6812 | 9.5364
F2TH | A332-A | A332 | AIRBUS | A-330-200 | LANDPLANE | JET | 2 | 01P14RR102 | CCD | 400 | 4500 | 9:41 | 51604.0078 | 162552.6246 | 711.4286 | 43.3474 | 63834.1592 | 52.0825 | 2.4513 | 1.3305 | 5.2798 | 10.7504
F406 | A332-A | A332 | AIRBUS | A-330-200 | LANDPLANE | JET | 2 | 01P14RR102 | CCD | 400 | 5000 | 10:46 | 58466.5933 | 184169.7689 | 806.4311 | 49.1119 | 72323.1795 | 58.5604 | 2.5689 | 1.6071 | 5.7108 | 11.4581
F50 | A332-A | A332 | AIRBUS | A-330-200 | LANDPLANE | JET | 2 | 01P14RR102 | CCD | 400 | 5500 | 11:49 | 63966.4981 | 201494.4691 | 877.9226 | 53.7318 | 79126.552 | 62.5825 | 2.6705 | 1.7227 | 6.3095 | 12.6725
F70 | A332-A | A332 | AIRBUS | A-330-200 | LANDPLANE | JET | 2 | 01P14RR102 | CCD | 400 | 6000 | 12:53 | 69465.4839 | 218816.2743 | 949.4134 | 58.351 | 85928.7968 | 66.6153 | 2.7733 | 1.8382 | 6.9082 | 13.887
F900 | A332-A | A332 | AIRBUS | A-330-200 | LANDPLANE | JET | 2 | 01P14RR102 | CCD | 400 | 6500 | 13:57 | 74963.2315 | 236134.1791 | 1020.8748 | 62.9691 | 92729.5199 | 70.6671 | 2.8782 | 1.9537 | 7.5067 | 15.1009
FA10 | A332-A | A332 | AIRBUS | A-330-200 | LANDPLANE | JET | 2 | 01P14RR102 | CCD | 400 | 7000 | 15:01 | 80459.9592 | 253448.8713 | 1092.3166 | 67.5864 | 99528.9705 | 74.7382 | 2.9852 | 2.0691 | 8.1051 | 16.3145
FA20 | A332-A | A332 | AIRBUS | A-330-200 | LANDPLANE | JET | 2 | 01P14RR102 | LTO | 200 | 125 | 0:33 | 2168.076 | 6829.4394 | 35.3218 | 1.8212 | 2681.91 | 21.1897 | 2.0974 | 0.10198 | 0.12058 | 0.22273
FA50 | A332-A | A332 | AIRBUS | A-330-200 | LANDPLANE | JET | 2 | 01P14RR102 | LTO-2 | 200 | 125 | 0:28 | 2000.676 | 6302.1294 | 34.5417 | 1.6806 | 2474.8362 | 17.1772 | 1.6856 | 0.10097 | 0.10986 | 0.21095
FA7X | A333-A | A333 | AIRBUS | A-330-300 | LANDPLANE | JET | 2 | 01P14RR102 | CCD | 180 | 125 | 0:22 | 2120.1071 | 6678.3375 | 41.8735 | 1.7809 | 2622.5725 | 7.1943 | 0.64132 | 0.14673 | 0.13112 | 0.28836
FA8X | A333-A | A333 | AIRBUS | A-330-300 | LANDPLANE | JET | 2 | 01P14RR102 | CCD | 220 | 200 | 0:32 | 3129.9051 | 9859.201 | 59.3621 | 2.6291 | 3871.6937 | 8.5905 | 0.74501 | 0.20937 | 0.20466 | 0.44467
G150 | A333-A | A333 | AIRBUS | A-330-300 | LANDPLANE | JET | 2 | 01P14RR102 | CCD | 300 | 250 | 0:38 | 3716.6291 | 11707.3816 | 72.8177 | 3.122 | 4597.4704 | 11.1673 | 0.99197 | 0.22505 | 0.26144 | 0.59284
G159 | A333-A | A333 | AIRBUS | A-330-300 | LANDPLANE | JET | 2 | 01P14RR102 | CCD | 380 | 500 | 1:10 | 6249.2672 | 19685.1916 | 105.6964 | 5.2494 | 7730.3436 | 15.5027 | 1.2476 | 0.27685 | 0.52219 | 1.1038
G280 | A333-A | A333 | AIRBUS | A-330-300 | LANDPLANE | JET | 2 | 01P14RR102 | CCD | 380 | 750 | 1:42 | 9000.5765 | 28351.8161 | 140.9932 | 7.5605 | 11133.7135 | 18.0473 | 1.3085 | 0.34891 | 0.78991 | 1.6149
GA5C | A333-A | A333 | AIRBUS | A-330-300 | LANDPLANE | JET | 2 | 01P14RR102 | CCD | 380 | 1000 | 2:14 | 11680.9636 | 36795.0353 | 174.0399 | 9.812 | 14449.3566 | 20.4676 | 1.3567 | 0.41377 | 1.0544 | 2.1135
GA6C | A333-A | A333 | AIRBUS | A-330-300 | LANDPLANE | JET | 2 | 01P14RR102 | CCD | 400 | 1500 | 3:18 | 16604.6598 | 52304.6784 | 236.6569 | 13.9479 | 20539.9677 | 24.8738 | 1.5379 | 0.49935 | 1.6656 | 3.3707
GA7 | A333-A | A333 | AIRBUS | A-330-300 | LANDPLANE | JET | 2 | 01P14RR102 | CCD | 380 | 2000 | 4:22 | 22615.6964 | 71239.4438 | 312.9181 | 18.9972 | 27975.6266 | 30.4525 | 1.581 | 0.69413 | 2.1227 | 4.1469
GA8 | A333-A | A333 | AIRBUS | A-330-300 | LANDPLANE | JET | 2 | 01P14RR102 | CCD | 380 | 2500 | 5:26 | 27974.8512 | 88120.7813 | 378.941 | 23.4989 | 34604.8892 | 35.2685 | 1.6747 | 0.8236 | 2.6517 | 5.1439
GALX | A333-A | A333 | AIRBUS | A-330-300 | LANDPLANE | JET | 2 | 01P14RR102 | CCD | 380 | 3000 | 6:30 | 33542.7803 | 105659.7579 | 451.4288 | 28.1759 | 41492.4225 | 40.3505 | 1.7962 | 0.97297 | 3.1913 | 6.1802
GL5T | A333-A | A333 | AIRBUS | A-330-300 | LANDPLANE | JET | 2 | 01P14RR102 | CCD | 400 | 3500 | 7:34 | 38191.5765 | 120303.4661 | 508.4415 | 32.0809 | 47242.9757 | 44.1145 | 1.9376 | 1.0312 | 3.8158 | 7.471
GL7T | A333-A | A333 | AIRBUS | A-330-300 | LANDPLANE | JET | 2 | 01P14RR102 | CCD | 380 | 4000 | 8:38 | 44542.0659 | 140307.5077 | 591.9319 | 37.4153 | 55098.5383 | 50.2547 | 2.0117 | 1.2574 | 4.2647 | 8.23
GLEX | A333-A | A333 | AIRBUS | A-330-300 | LANDPLANE | JET | 2 | 01P14RR102 | CCD | 380 | 4500 | 9:41 | 49900.6028 | 157186.8989 | 657.9453 | 41.9165 | 61727.048 | 55.0734 | 2.1059 | 1.3868 | 4.7937 | 9.227
GLF2 | A333-A | A333 | AIRBUS | A-330-300 | LANDPLANE | JET | 2 | 01P14RR102 | CCD | 400 | 5000 | 10:45 | 55576.9673 | 175067.4469 | 737.9951 | 46.6847 | 68748.706 | 60.0517 | 2.3065 | 1.5442 | 5.4109 | 10.5158
GLF3 | A333-A | A333 | AIRBUS | A-330-300 | LANDPLANE | JET | 2 | 01P14RR102 | CCD | 400 | 5500 | 11:49 | 60729.3556 | 191297.4702 | 801.3817 | 51.0127 | 75122.2137 | 64.4363 | 2.4058 | 1.6525 | 5.9718 | 11.6096
GLF4 | A333-A | A333 | AIRBUS | A-330-300 | LANDPLANE | JET | 2 | 01P14RR102 | CCD | 400 | 6000 | 12:53 | 65880.0388 | 207522.1223 | 864.7518 | 55.3392 | 81493.6092 | 68.825 | 2.5061 | 1.7606 | 6.5325 | 12.7033
GLF5 | A333-A | A333 | AIRBUS | A-330-300 | LANDPLANE | JET | 2 | 01P14RR102 | LTO | 180 | 125 | 0:33 | 2168.076 | 6829.4394 | 35.3218 | 1.8212 | 2681.91 | 21.1897 | 2.0974 | 0.10198 | 0.12058 | 0.22273
GLF6 | A333-A | A333 | AIRBUS | A-330-300 | LANDPLANE | JET | 2 | 01P14RR102 | LTO-2 | 180 | 125 | 0:28 | 2000.676 | 6302.1294 | 34.5417 | 1.6806 | 2474.8362 | 17.1772 | 1.6856 | 0.10097 | 0.10986 | 0.21095
H25B | A338-A | A338 | AIRBUS | A-330-800 | LANDPLANE | JET | 2 | 01P19RR119 | CCD | 200 | 125 | 0:23 | 1965.2013 | 6190.3841 | 69.8508 | 1.6508 | 2430.9537 | 2.647 | 0.00023824 | 0.11992 | 0.11659 | 0.27726
H25C | A338-A | A338 | AIRBUS | A-330-800 | LANDPLANE | JET | 2 | 01P19RR119 | CCD | 240 | 200 | 0:33 | 2910.778 | 9168.9506 | 97.0909 | 2.4451 | 3600.6329 | 3.4459 | 0.00037859 | 0.17609 | 0.18527 | 0.45004
HA4T | A338-A | A338 | AIRBUS | A-330-800 | LANDPLANE | JET | 2 | 01P19RR119 | CCD | 320 | 250 | 0:39 | 3505.8998 | 11043.5843 | 121.6496 | 2.945 | 4336.7975 | 4.4395 | 0.00048873 | 0.20146 | 0.23916 | 0.57558
HDJT | A338-A | A338 | AIRBUS | A-330-800 | LANDPLANE | JET | 2 | 01P19RR119 | CCD | 400 | 500 | 1:10 | 6086.7826 | 19173.365 | 184.6471 | 5.1129 | 7529.3502 | 7.3891 | 0.0010632 | 0.27676 | 0.5203 | 1.2812
IL18 | A338-A | A338 | AIRBUS | A-330-800 | LANDPLANE | JET | 2 | 01P19RR119 | CCD | 400 | 750 | 1:42 | 8860.5985 | 27910.8853 | 250.9279 | 7.4429 | 10960.5609 | 9.9581 | 0.0016578 | 0.36623 | 0.81124 | 2.0193
IL62 | A338-A | A338 | AIRBUS | A-330-800 | LANDPLANE | JET | 2 | 01P19RR119 | CCD | 400 | 1000 | 2:14 | 11562.7425 | 36422.639 | 313.2911 | 9.7127 | 14303.1116 | 12.486 | 0.0022472 | 0.44973 | 1.0997 | 2.7521
IL76 | A338-A | A338 | AIRBUS | A-330-800 | LANDPLANE | JET | 2 | 01P19RR119 | CCD | 400 | 1500 | 3:18 | 17041.5505 | 53680.8841 | 442.0752 | 14.3149 | 21080.4014 | 17.5801 | 0.0034317 | 0.62277 | 1.6793 | 4.2236
IL86 | A338-A | A338 | AIRBUS | A-330-800 | LANDPLANE | JET | 2 | 01P19RR119 | CCD | 400 | 2000 | 4:22 | 22587.1913 | 71149.6526 | 574.5534 | 18.9732 | 27940.3572 | 22.7127 | 0.0046213 | 0.80128 | 2.2615 | 5.7005
IL96 | A338-A | A338 | AIRBUS | A-330-800 | LANDPLANE | JET | 2 | 01P19RR119 | CCD | 400 | 2500 | 5:26 | 27993.1631 | 88178.4638 | 699.262 | 23.5143 | 34627.5431 | 27.7662 | 0.0058006 | 0.96829 | 2.8386 | 7.1666
J328 | A338-A | A338 | AIRBUS | A-330-800 | LANDPLANE | JET | 2 | 01P19RR119 | CCD | 400 | 3000 | 6:30 | 33602.792 | 105848.7948 | 835.1024 | 28.2264 | 41566.6587 | 32.9272 | 0.0069958 | 1.1516 | 3.4235 | 8.6497
JS31 | A338-A | A338 | AIRBUS | A-330-800 | LANDPLANE | JET | 2 | 01P19RR119 | CCD | 400 | 3500 | 7:34 | 39007.5258 | 122873.7062 | 959.8076 | 32.7663 | 48252.3052 | 37.979 | 0.0081751 | 1.3185 | 4.0006 | 10.1158
JS32 | A338-A | A338 | AIRBUS | A-330-800 | LANDPLANE | JET | 2 | 01P19RR119 | CCD | 400 | 4000 | 8:38 | 45117.2798 | 142119.4313 | 1097.0353 | 37.8985 | 55810.0742 | 41.7309 | 0.0090571 | 1.6085 | 4.4324 | 11.2492
JS41 | A338-A | A338 | AIRBUS | A-330-800 | LANDPLANE | JET | 2 | 01P19RR119 | CCD | 400 | 4500 | 9:41 | 50587.8977 | 159351.8777 | 1221.8361 | 42.4938 | 62577.225 | 46.5974 | 0.010194 | 1.7896 | 4.9886 | 12.6673
L101 | A338-A | A338 | AIRBUS | A-330-800 | LANDPLANE | JET | 2 | 01P19RR119 | CCD | 400 | 5000 | 10:46 | 56894.4515 | 179217.5223 | 1372.9265 | 47.7913 | 70378.4408 | 50.8547 | 0.011173 | 2.0886 | 5.468 | 13.907
L188 | A338-A | A338 | AIRBUS | A-330-800 | LANDPLANE | JET | 2 | 01P19RR119 | CCD | 400 | 5500 | 11:49 | 62366.3294 | 196453.9377 | 1497.7493 | 52.3877 | 77147.1552 | 55.7175 | 0.01231 | 2.2699 | 6.0243 | 15.3255
L200 | A338-A | A338 | AIRBUS | A-330-800 | LANDPLANE | JET | 2 | 01P19RR119 | CCD | 400 | 6000 | 12:53 | 67837.2139 | 213687.2237 | 1622.5544 | 56.9833 | 83914.6291 | 60.5811 | 0.013447 | 2.4511 | 6.5806 | 16.7439
L410 | A338-A | A338 | AIRBUS | A-330-800 | LANDPLANE | JET | 2 | 01P19RR119 | CCD | 400 | 6500 | 13:57 | 73306.2978 | 230914.8382 | 1747.2418 | 61.5773 | 90679.8944 | 65.4478 | 0.014583 | 2.6323 | 7.1365 | 18.1614
LJ25 | A338-A | A338 | AIRBUS | A-330-800 | LANDPLANE | JET | 2 | 01P19RR119 | CCD | 400 | 7000 | 15:01 | 78774.134 | 248138.522 | 1871.9952 | 66.1703 | 97443.6102 | 70.3186 | 0.015718 | 2.8133 | 7.6924 | 19.5786
LJ31 | A338-A | A338 | AIRBUS | A-330-800 | LANDPLANE | JET | 2 | 01P19RR119 | CCD | 400 | 7500 | 16:05 | 84239.6017 | 265354.7453 | 1996.6545 | 70.7613 | 104204.3844 | 75.189 | 0.016854 | 2.9943 | 8.248 | 20.9954
LJ35 | A338-A | A338 | AIRBUS | A-330-800 | LANDPLANE | JET | 2 | 01P19RR119 | CCD | 400 | 8000 | 17:08 | 89705.3648 | 282571.8991 | 2121.2627 | 75.3525 | 110965.5668 | 80.0579 | 0.017989 | 3.1754 | 8.8036 | 22.412
LJ40 | A338-A | A338 | AIRBUS | A-330-800 | LANDPLANE | JET | 2 | 01P19RR119 | LTO | 200 | 125 | 0:33 | 1817.328 | 5724.5832 | 43.4697 | 1.5266 | 2248.0348 | 5.3789 | 0.00018178 | 0.10403 | 0.088975 | 0.19308
LJ45 | A338-A | A338 | AIRBUS | A-330-800 | LANDPLANE | JET | 2 | 01P19RR119 | LTO-2 | 200 | 125 | 0:28 | 1667.908 | 5253.9102 | 42.5583 | 1.401 | 2063.2022 | 4.4151 | 0.00016683 | 0.10064 | 0.081659 | 0.18235
LJ55 | A339-A | A339 | AIRBUS | A-330-900 | LANDPLANE | JET | 2 | 01P19RR119 | CCD | 180 | 125 | 0:23 | 1980.3385 | 6238.0664 | 66.971 | 1.6635 | 2449.6789 | 2.5127 | 0.00023826 | 0.12014 | 0.1166 | 0.28038
LJ60 | A339-A | A339 | AIRBUS | A-330-900 | LANDPLANE | JET | 2 | 01P19RR119 | CCD | 220 | 200 | 0:33 | 2940.8238 | 9263.5951 | 94.6417 | 2.4703 | 3637.8004 | 3.317 | 0.00037752 | 0.17813 | 0.18475 | 0.45216
LJ75 | A339-A | A339 | AIRBUS | A-330-900 | LANDPLANE | JET | 2 | 01P19RR119 | CCD | 320 | 250 | 0:39 | 3505.8998 | 11043.5843 | 121.6496 | 2.945 | 4336.7975 | 4.4395 | 0.00048873 | 0.20146 | 0.23916 | 0.57558
MD11 | A339-A | A339 | AIRBUS | A-330-900 | LANDPLANE | JET | 2 | 01P19RR119 | CCD | 380 | 500 | 1:10 | 6181.0454 | 19470.2932 | 184.8277 | 5.1921 | 7645.9535 | 7.1155 | 0.0010288 | 0.29239 | 0.50344 | 1.2452
MD81 | A339-A | A339 | AIRBUS | A-330-900 | LANDPLANE | JET | 2 | 01P19RR119 | CCD | 400 | 750 | 1:42 | 8860.5985 | 27910.8853 | 250.9279 | 7.4429 | 10960.5609 | 9.9581 | 0.0016578 | 0.36623 | 0.81124 | 2.0193
MD82 | A339-A | A339 | AIRBUS | A-330-900 | LANDPLANE | JET | 2 | 01P19RR119 | CCD | 400 | 1000 | 2:14 | 11562.7425 | 36422.639 | 313.2911 | 9.7127 | 14303.1116 | 12.486 | 0.0022472 | 0.44973 | 1.0997 | 2.7521
MD83 | A339-A | A339 | AIRBUS | A-330-900 | LANDPLANE | JET | 2 | 01P19RR119 | CCD | 400 | 1500 | 3:18 | 17041.5505 | 53680.8841 | 442.0752 | 14.3149 | 21080.4014 | 17.5801 | 0.0034317 | 0.62277 | 1.6793 | 4.2236
MD87 | A339-A | A339 | AIRBUS | A-330-900 | LANDPLANE | JET | 2 | 01P19RR119 | CCD | 400 | 2000 | 4:22 | 22587.1913 | 71149.6526 | 574.5534 | 18.9732 | 27940.3572 | 22.7127 | 0.0046213 | 0.80128 | 2.2615 | 5.7005
MD88 | A339-A | A339 | AIRBUS | A-330-900 | LANDPLANE | JET | 2 | 01P19RR119 | CCD | 400 | 2500 | 5:26 | 27993.1631 | 88178.4638 | 699.262 | 23.5143 | 34627.5431 | 27.7662 | 0.0058006 | 0.96829 | 2.8386 | 7.1666
MD90 | A339-A | A339 | AIRBUS | A-330-900 | LANDPLANE | JET | 2 | 01P19RR119 | CCD | 400 | 3000 | 6:30 | 33602.792 | 105848.7948 | 835.1024 | 28.2264 | 41566.6587 | 32.9272 | 0.0069958 | 1.1516 | 3.4235 | 8.6497
MRJ9 | A339-A | A339 | AIRBUS | A-330-900 | LANDPLANE | JET | 2 | 01P19RR119 | CCD | 400 | 3500 | 7:34 | 39007.5258 | 122873.7062 | 959.8076 | 32.7663 | 48252.3052 | 37.979 | 0.0081751 | 1.3185 | 4.0006 | 10.1158
MU2 | A339-A | A339 | AIRBUS | A-330-900 | LANDPLANE | JET | 2 | 01P19RR119 | CCD | 400 | 4000 | 8:38 | 45117.2798 | 142119.4313 | 1097.0353 | 37.8985 | 55810.0742 | 41.7309 | 0.0090571 | 1.6085 | 4.4324 | 11.2492
P06T | A339-A | A339 | AIRBUS | A-330-900 | LANDPLANE | JET | 2 | 01P19RR119 | CCD | 400 | 4500 | 9:41 | 50587.8977 | 159351.8777 | 1221.8361 | 42.4938 | 62577.225 | 46.5974 | 0.010194 | 1.7896 | 4.9886 | 12.6673
P180 | A339-A | A339 | AIRBUS | A-330-900 | LANDPLANE | JET | 2 | 01P19RR119 | CCD | 400 | 5000 | 10:46 | 56894.4515 | 179217.5223 | 1372.9265 | 47.7913 | 70378.4408 | 50.8547 | 0.011173 | 2.0886 | 5.468 | 13.907
P212 | A339-A | A339 | AIRBUS | A-330-900 | LANDPLANE | JET | 2 | 01P19RR119 | CCD | 400 | 5500 | 11:49 | 62366.3294 | 196453.9377 | 1497.7493 | 52.3877 | 77147.1552 | 55.7175 | 0.01231 | 2.2699 | 6.0243 | 15.3255
P46T | A339-A | A339 | AIRBUS | A-330-900 | LANDPLANE | JET | 2 | 01P19RR119 | CCD | 380 | 6000 | 12:53 | 69350.4259 | 218453.8416 | 1638.6013 | 58.2544 | 85786.4732 | 57.7198 | 0.012811 | 2.7449 | 6.2695 | 16.0298
P68 | A339-A | A339 | AIRBUS | A-330-900 | LANDPLANE | JET | 2 | 01P19RR119 | CCD | 380 | 6500 | 13:57 | 74997.6405 | 236242.5676 | 1765.5817 | 62.998 | 92772.0776 | 62.2771 | 0.013874 | 2.9601 | 6.7899 | 17.3655
PA23 | A339-A | A339 | AIRBUS | A-330-900 | LANDPLANE | JET | 2 | 01P19RR119 | CCD | 380 | 7000 | 15:01 | 80643.7726 | 254027.8837 | 1892.5426 | 67.7408 | 99756.3413 | 66.8354 | 0.014937 | 3.1751 | 7.3103 | 18.7011
PA27 | A339-A | A339 | AIRBUS | A-330-900 | LANDPLANE | JET | 2 | 01P19RR119 | LTO | 180 | 125 | 0:33 | 1817.328 | 5724.5832 | 43.4697 | 1.5266 | 2248.0348 | 5.3789 | 0.00018178 | 0.10403 | 0.088975 | 0.19308
PA30 | A339-A | A339 | AIRBUS | A-330-900 | LANDPLANE | JET | 2 | 01P19RR119 | LTO-2 | 180 | 125 | 0:28 | 1667.908 | 5253.9102 | 42.5583 | 1.401 | 2063.2022 | 4.4151 | 0.00016683 | 0.10064 | 0.081659 | 0.18235
PA31 | A342-A | A342 | AIRBUS | A-340-200 | LANDPLANE | JET | 4 | 1CM010 | CCD | 200 | 125 | 0:22 | 2362.7545 | 7442.6766 | 54.7095 | 1.9847 | 2922.7273 | 13.1875 | 1.7727 | 0.74168 | 0.15476 | 1.121
PA34 | A342-A | A342 | AIRBUS | A-340-200 | LANDPLANE | JET | 4 | 1CM010 | CCD | 240 | 200 | 0:33 | 3397.3663 | 10701.7038 | 74.5856 | 2.8538 | 4202.5422 | 15.8765 | 2.0235 | 0.95187 | 0.23377 | 1.6568
PA44 | A342-A | A342 | AIRBUS | A-340-200 | LANDPLANE | JET | 4 | 1CM010 | CCD | 320 | 250 | 0:39 | 4074.2657 | 12833.937 | 91.222 | 3.4224 | 5039.8675 | 21.1564 | 2.7862 | 0.98589 | 0.30149 | 2.3646
PA46 | A342-A | A342 | AIRBUS | A-340-200 | LANDPLANE | JET | 4 | 1CM010 | CCD | 340 | 500 | 1:11 | 7648.4315 | 24092.5592 | 150.3713 | 6.4247 | 9461.1096 | 27.4965 | 3.0062 | 1.3701 | 0.61365 | 4.3009
PAY1 | A342-A | A342 | AIRBUS | A-340-200 | LANDPLANE | JET | 4 | 1CM010 | CCD | 360 | 750 | 1:44 | 11096.9708 | 34955.458 | 206.1767 | 9.3215 | 13726.9529 | 33.9468 | 3.2107 | 1.609 | 0.93546 | 6.3076
PAY2 | A342-A | A342 | AIRBUS | A-340-200 | LANDPLANE | JET | 4 | 1CM010 | CCD | 400 | 1000 | 2:17 | 14230.2121 | 44825.168 | 264.272 | 11.9534 | 17602.7647 | 43.9298 | 3.5942 | 1.6665 | 1.4104 | 11.1814
PAY3 | A342-A | A342 | AIRBUS | A-340-200 | LANDPLANE | JET | 4 | 1CM010 | CCD | 380 | 1500 | 3:22 | 21326.031 | 67176.9976 | 376.7246 | 17.9139 | 26380.3045 | 53.1864 | 3.4987 | 2.3408 | 2.004 | 14.1163
PAY4 | A342-A | A342 | AIRBUS | A-340-200 | LANDPLANE | JET | 4 | 1CM010 | CCD | 400 | 2000 | 4:28 | 28101.8253 | 88520.7498 | 500.5865 | 23.6055 | 34761.9655 | 69.9858 | 3.8678 | 2.6895 | 2.8965 | 22.821
PC12 | A342-A | A342 | AIRBUS | A-340-200 | LANDPLANE | JET | 4 | 1CM010 | CCD | 380 | 2500 | 5:33 | 35237.433 | 110997.9138 | 606.2255 | 29.5995 | 43588.711 | 76.7725 | 3.7059 | 3.4667 | 3.367 | 23.4283
PC24 | A342-A | A342 | AIRBUS | A-340-200 | LANDPLANE | JET | 4 | 1CM010 | CCD | 400 | 3000 | 6:39 | 42068.6065 | 132516.1105 | 728.8371 | 35.3376 | 52038.863 | 92.2699 | 3.996 | 3.8836 | 4.2073 | 31.0106
PC6T | A342-A | A342 | AIRBUS | A-340-200 | LANDPLANE | JET | 4 | 1CM010 | CCD | 400 | 3500 | 7:44 | 48915.9779 | 154085.3303 | 841.6521 | 41.0894 | 60509.0641 | 104.2901 | 4.0613 | 4.375 | 4.9149 | 36.1318
PRM1 | A342-A | A342 | AIRBUS | A-340-200 | LANDPLANE | JET | 4 | 1CM010 | CCD | 380 | 4000 | 8:50 | 56693.4492 | 178584.3651 | 955.2244 | 47.6225 | 70129.7989 | 108.7673 | 3.9949 | 5.5725 | 5.2209 | 34.1311
RJ1H | A342-A | A342 | AIRBUS | A-340-200 | LANDPLANE | JET | 4 | 1CM010 | CCD | 340 | 4500 | 9:50 | 65525.4847 | 206405.2767 | 1111.2124 | 55.0414 | 81055.0298 | 113.7631 | 3.8021 | 8.0382 | 5.5994 | 34.8736
RJ70 | A342-A | A342 | AIRBUS | A-340-200 | LANDPLANE | JET | 4 | 1CM010 | CCD | 400 | 5000 | 10:59 | 72252.3314 | 227594.844 | 1237.5258 | 60.692 | 89376.1382 | 133.1921 | 4.529 | 7.9294 | 6.526 | 43.3079
RJ85 | A342-A | A342 | AIRBUS | A-340-200 | LANDPLANE | JET | 4 | 1CM010 | CCD | 400 | 5500 | 12:05 | 79099.3966 | 249163.0992 | 1350.3369 | 66.4435 | 97845.95 | 145.247 | 4.6002 | 8.4205 | 7.2338 | 48.4312
S2T | A342-A | A342 | AIRBUS | A-340-200 | LANDPLANE | JET | 4 | 1CM010 | CCD | 400 | 6000 | 13:10 | 85944.8114 | 270726.1559 | 1463.1007 | 72.1936 | 106313.731 | 157.3012 | 4.6721 | 8.9115 | 7.9413 | 53.5506
S601 | A342-A | A342 | AIRBUS | A-340-200 | LANDPLANE | JET | 4 | 1CM010 | CCD | 400 | 6500 | 14:15 | 92793.5315 | 292299.6243 | 1575.9684 | 77.9466 | 114785.5595 | 169.3466 | 4.7414 | 9.4027 | 8.6493 | 58.6778
SB20 | A342-A | A342 | AIRBUS | A-340-200 | LANDPLANE | JET | 4 | 1CM010 | LTO | 200 | 125 | 0:33 | 1862.64 | 5867.316 | 28.3091 | 1.5646 | 2304.0856 | 26.1854 | 4.1989 | 0.42056 | 0.11899 | 0.53951
SBR1 | A342-A | A342 | AIRBUS | A-340-200 | LANDPLANE | JET | 4 | 1CM010 | LTO-2 | 200 | 125 | 0:28 | 1716.94 | 5408.361 | 27.6987 | 1.4422 | 2123.8547 | 21.2316 | 3.3713 | 0.41197 | 0.10675 | 0.51868
SF34 | A343-A | A343 | AIRBUS | A-340-300 | LANDPLANE | JET | 4 | 2CM015 | CCD | 180 | 125 | 0:22 | 2400.5629 | 7561.7732 | 53.546 | 2.0165 | 2969.4968 | 13.1126 | 1.8018 | 0.83674 | 0.15483 | 1.0955
SF50 | A343-A | A343 | AIRBUS | A-340-300 | LANDPLANE | JET | 4 | 2CM015 | CCD | 240 | 200 | 0:33 | 3420.0555 | 10773.1749 | 75.3137 | 2.8728 | 4230.6087 | 17.041 | 2.261 | 1.0329 | 0.23499 | 1.6955
SH36 | A343-A | A343 | AIRBUS | A-340-300 | LANDPLANE | JET | 4 | 2CM015 | CCD | 300 | 250 | 0:39 | 4155.4539 | 13089.6797 | 92.8686 | 3.4906 | 5140.2964 | 21.2258 | 2.7934 | 1.1074 | 0.30295 | 2.3346
STAR | A343-A | A343 | AIRBUS | A-340-300 | LANDPLANE | JET | 4 | 2CM015 | CCD | 360 | 500 | 1:11 | 7574.8989 | 23860.9314 | 150.1831 | 6.3629 | 9370.1504 | 29.3081 | 3.2182 | 1.3662 | 0.61994 | 4.1961
SU95 | A343-A | A343 | AIRBUS | A-340-300 | LANDPLANE | JET | 4 | 2CM015 | CCD | 380 | 750 | 1:44 | 10998.0845 | 34643.9662 | 210.2926 | 9.2384 | 13604.6313 | 36.9325 | 3.4078 | 1.6295 | 0.98779 | 6.7873
SW3 | A343-A | A343 | AIRBUS | A-340-300 | LANDPLANE | JET | 4 | 2CM015 | CCD | 380 | 1000 | 2:17 | 14467.7378 | 45573.374 | 268.2097 | 12.1529 | 17896.5933 | 43.2341 | 3.455 | 1.9141 | 1.3291 | 8.8991
SW4 | A343-A | A343 | AIRBUS | A-340-300 | LANDPLANE | JET | 4 | 2CM015 | CCD | 380 | 1500 | 3:22 | 21481.7205 | 67667.4197 | 386.7352 | 18.0446 | 26572.8911 | 55.9775 | 3.5644 | 2.5207 | 2.015 | 13.1841
T134 | A343-A | A343 | AIRBUS | A-340-300 | LANDPLANE | JET | 4 | 2CM015 | CCD | 380 | 2000 | 4:28 | 28559.0962 | 89961.1531 | 507.6279 | 23.9896 | 35327.5927 | 68.9117 | 3.6994 | 3.1612 | 2.7033 | 17.5234
T154 | A343-A | A343 | AIRBUS | A-340-300 | LANDPLANE | JET | 4 | 2CM015 | CCD | 380 | 2500 | 5:33 | 35501.32 | 111829.1581 | 623.4621 | 29.8211 | 43915.1341 | 81.4599 | 3.7839 | 3.7305 | 3.3863 | 21.7473
T204 | A343-A | A343 | AIRBUS | A-340-300 | LANDPLANE | JET | 4 | 2CM015 | CCD | 380 | 3000 | 6:39 | 42650.2729 | 134348.3598 | 746.884 | 35.8262 | 52758.3865 | 94.5075 | 3.9287 | 4.4057 | 4.078 | 26.1489
TBM7 | A343-A | A343 | AIRBUS | A-340-300 | LANDPLANE | JET | 4 | 2CM015 | CCD | 380 | 3500 | 7:44 | 49594.2963 | 156222.0335 | 862.7739 | 41.6592 | 61348.1456 | 107.0294 | 4.007 | 4.9744 | 4.7612 | 30.3762
TBM8 | A343-A | A343 | AIRBUS | A-340-300 | LANDPLANE | JET | 4 | 2CM015 | CCD | 380 | 4000 | 8:50 | 57158.3525 | 180048.8103 | 983.173 | 48.013 | 70704.8813 | 115.914 | 4.0612 | 5.9954 | 5.2541 | 31.6074
TBM9 | A343-A | A343 | AIRBUS | A-340-300 | LANDPLANE | JET | 4 | 2CM015 | CCD | 380 | 4500 | 9:55 | 64151.3834 | 202076.8576 | 1098.4753 | 53.8872 | 79355.2627 | 127.8956 | 4.132 | 6.6095 | 5.9101 | 35.4038
WW24 | A343-A | A343 | AIRBUS | A-340-300 | LANDPLANE | JET | 4 | 2CM015 | CCD | 380 | 5000 | 10:59 | 73090.7683 | 230235.9201 | 1272.6774 | 61.3963 | 90413.2782 | 139.2754 | 4.4255 | 8.7631 | 6.464 | 38.4312
YK42 | A343-A | A343 | AIRBUS | A-340-300 | LANDPLANE | JET | 4 | 2CM015 | CCD | 380 | 5500 | 12:04 | 80087.5711 | 252275.849 | 1388.0592 | 67.2736 | 99068.3192 | 151.2059 | 4.4857 | 9.3769 | 7.1204 | 42.2306
| A343-A | A343 | AIRBUS | A-340-300 | LANDPLANE | JET | 4 | 2CM015 | CCD | 380 | 6000 | 13:10 | 87086.7471 | 274323.2532 | 1503.4767 | 73.1529 | 107726.3051 | 163.132 | 4.545 | 9.9915 | 7.7769 | 46.0308
| A343-A | A343 | AIRBUS | A-340-300 | LANDPLANE | JET | 4 | 2CM015 | CCD | 380 | 6500 | 14:15 | 94087.7452 | 296376.3973 | 1618.9275 | 79.0337 | 116386.5144 | 175.0318 | 4.5995 | 10.6069 | 8.4336 | 49.8318
| A343-A | A343 | AIRBUS | A-340-300 | LANDPLANE | JET | 4 | 2CM015 | CCD | 380 | 7000 | 15:21 | 101087.494 | 318425.606 | 1734.3598 | 84.9135 | 125045.2171 | 186.9406 | 4.6556 | 11.2216 | 9.0901 | 53.6325
| A343-A | A343 | AIRBUS | A-340-300 | LANDPLANE | JET | 4 | 2CM015 | LTO | 180 | 125 | 0:33 | 2019.888 | 6362.6472 | 34.8093 | 1.6967 | 2498.6014 | 25.2321 | 3.8999 | 0.49628 | 0.12475 | 0.62093
| A343-A | A343 | AIRBUS | A-340-300 | LANDPLANE | JET | 4 | 2CM015 | LTO-2 | 180 | 125 | 0:28 | 1866.128 | 5878.3032 | 34.1512 | 1.5675 | 2308.4003 | 20.4763 | 3.1311 | 0.48744 | 0.11247 | 0.59985
| A345-A | A345 | AIRBUS | A-340-500 | LANDPLANE | JET | 4 | 8RR044 | CCD | 180 | 125 | 0:22 | 3037.9015 | 9569.3897 | 67.2867 | 2.5518 | 3757.8845 | 5.3947 | 0.12337 | 0.074069 | 0.18524 | 0.27709
| A345-A | A345 | AIRBUS | A-340-500 | LANDPLANE | JET | 4 | 8RR044 | CCD | 240 | 200 | 0:32 | 4391.6057 | 13833.5579 | 95.9365 | 3.6889 | 5432.4161 | 6.996 | 0.16972 | 0.098273 | 0.28937 | 0.4354
| A345-A | A345 | AIRBUS | A-340-500 | LANDPLANE | JET | 4 | 8RR044 | CCD | 280 | 250 | 0:38 | 5327.1531 | 16780.5323 | 116.5981 | 4.4748 | 6589.6888 | 8.2104 | 0.20146 | 0.11174 | 0.36893 | 0.559
| A345-A | A345 | AIRBUS | A-340-500 | LANDPLANE | JET | 4 | 8RR044 | CCD | 400 | 500 | 1:09 | 9399.0285 | 29606.9398 | 192.24 | 7.8952 | 11626.5979 | 12.9605 | 0.35197 | 0.13755 | 0.85372 | 1.315
| A345-A | A345 | AIRBUS | A-340-500 | LANDPLANE | JET | 4 | 8RR044 | CCD | 380 | 750 | 1:41 | 14084.5055 | 44366.1923 | 267.6907 | 11.831 | 17422.5372 | 15.2473 | 0.50131 | 0.19336 | 1.2699 | 1.9238
| A345-A | A345 | AIRBUS | A-340-500 | LANDPLANE | JET | 4 | 8RR044 | CCD | 380 | 1000 | 2:12 | 18619.7082 | 58652.0809 | 342.4648 | 15.6406 | 23032.578 | 17.9895 | 0.64952 | 0.23948 | 1.7249 | 2.6067
| A345-A | A345 | AIRBUS | A-340-500 | LANDPLANE | JET | 4 | 8RR044 | CCD | 400 | 1500 | 3:16 | 27613.7417 | 86983.2865 | 507.5533 | 23.1955 | 34158.2027 | 25.2211 | 0.94392 | 0.30336 | 2.8525 | 4.3786
| A345-A | A345 | AIRBUS | A-340-500 | LANDPLANE | JET | 4 | 8RR044 | CCD | 400 | 2000 | 4:19 | 36803.5304 | 115931.1208 | 668.2679 | 30.915 | 45525.9676 | 31.4068 | 1.2411 | 0.3892 | 3.8543 | 5.9154
| A345-A | A345 | AIRBUS | A-340-500 | LANDPLANE | JET | 4 | 8RR044 | CCD | 400 | 2500 | 5:22 | 45830.4159 | 144365.8102 | 822.7717 | 38.4976 | 56692.2267 | 37.4449 | 1.5356 | 0.46899 | 4.8522 | 7.4439
| A345-A | A345 | AIRBUS | A-340-500 | LANDPLANE | JET | 4 | 8RR044 | CCD | 400 | 3000 | 6:25 | 55111.3774 | 173600.8389 | 968.5033 | 46.2936 | 68172.7744 | 41.9412 | 1.8167 | 0.58846 | 5.6022 | 8.5108
| A345-A | A345 | AIRBUS | A-340-500 | LANDPLANE | JET | 4 | 8RR044 | CCD | 400 | 3500 | 7:28 | 64139.8664 | 202040.5792 | 1119.8118 | 53.8775 | 79341.0137 | 47.6817 | 2.1082 | 0.67401 | 6.5532 | 9.952
| A345-A | A345 | AIRBUS | A-340-500 | LANDPLANE | JET | 4 | 8RR044 | CCD | 400 | 4000 | 8:31 | 73572.8845 | 231754.5863 | 1292.462 | 61.8012 | 91009.66 | 54.4149 | 2.4328 | 0.76279 | 7.6134 | 11.6014
| A345-A | A345 | AIRBUS | A-340-500 | LANDPLANE | JET | 4 | 8RR044 | CCD | 400 | 4500 | 9:34 | 82602.7607 | 260198.6961 | 1447.0112 | 69.3863 | 102179.6133 | 60.44 | 2.7273 | 0.84262 | 8.6116 | 13.1305
| A345-A | A345 | AIRBUS | A-340-500 | LANDPLANE | JET | 4 | 8RR044 | CCD | 400 | 5000 | 10:37 | 94148.5202 | 296567.8386 | 1619.1494 | 79.0848 | 116461.7258 | 61.4011 | 3.0872 | 1.1525 | 8.7207 | 13.0443
| A345-A | A345 | AIRBUS | A-340-500 | LANDPLANE | JET | 4 | 8RR044 | CCD | 400 | 5500 | 11:40 | 103171.8831 | 324991.4317 | 1773.5927 | 86.6644 | 127623.6665 | 67.4391 | 3.3816 | 1.2322 | 9.7183 | 14.5725
| A345-A | A345 | AIRBUS | A-340-500 | LANDPLANE | JET | 4 | 8RR044 | CCD | 400 | 6000 | 12:43 | 112196.5524 | 353419.1399 | 1928.0541 | 94.2451 | 138787.1559 | 73.4744 | 3.676 | 1.3119 | 10.7161 | 16.1009
| A345-A | A345 | AIRBUS | A-340-500 | LANDPLANE | JET | 4 | 8RR044 | CCD | 400 | 6500 | 13:46 | 121223.5346 | 381854.1339 | 2082.5499 | 101.8277 | 149953.4869 | 79.5115 | 3.9705 | 1.3917 | 11.7141 | 17.6296
| A345-A | A345 | AIRBUS | A-340-500 | LANDPLANE | JET | 4 | 8RR044 | CCD | 400 | 7000 | 14:49 | 130250.9601 | 410290.5243 | 2237.0686 | 109.4107 | 161120.3977 | 85.5358 | 4.2648 | 1.4714 | 12.7123 | 19.1586
| A345-A | A345 | AIRBUS | A-340-500 | LANDPLANE | JET | 4 | 8RR044 | CCD | 400 | 7500 | 15:52 | 139276.4288 | 438720.7507 | 2391.5444 | 116.9922 | 172284.9806 | 91.5723 | 4.5593 | 1.5512 | 13.7101 | 20.6871
| A345-A | A345 | AIRBUS | A-340-500 | LANDPLANE | JET | 4 | 8RR044 | CCD | 380 | 8000 | 16:55 | 148609.797 | 468120.8604 | 2512.3135 | 124.8322 | 183830.3429 | 93.7593 | 4.8653 | 1.7116 | 14.1376 | 21.1558
| A345-A | A345 | AIRBUS | A-340-500 | LANDPLANE | JET | 4 | 8RR044 | CCD | 380 | 8500 | 17:58 | 157679.7736 | 496691.2868 | 2661.7391 | 132.451 | 195049.9152 | 99.2522 | 5.1619 | 1.8038 | 15.0477 | 22.5217
| A345-A | A345 | AIRBUS | A-340-500 | LANDPLANE | JET | 4 | 8RR044 | CCD | 360 | 9000 | 19:01 | 168258.1547 | 530013.1872 | 2785.4057 | 141.3368 | 208135.3198 | 99.2447 | 5.5655 | 2.0763 | 15.118 | 22.3613
| A345-A | A345 | AIRBUS | A-340-500 | LANDPLANE | JET | 4 | 8RR044 | LTO | 180 | 125 | 0:33 | 3279.12 | 10329.228 | 57.7754 | 2.7545 | 4056.2716 | 15.9155 | 0.24019 | 0.062796 | 0.16483 | 0.22754
| A345-A | A345 | AIRBUS | A-340-500 | LANDPLANE | JET | 4 | 8RR044 | LTO-2 | 180 | 125 | 0:28 | 2993.92 | 9430.848 | 56.0756 | 2.5149 | 3703.4791 | 12.9209 | 0.20026 | 0.060539 | 0.15058 | 0.21105
| A346-A | A346 | AIRBUS | A-340-600 | LANDPLANE | JET | 4 | 8RR045 | CCD | 180 | 125 | 0:22 | 2983.6517 | 9398.503 | 67.4239 | 2.5063 | 3690.7769 | 4.6478 | 0.11804 | 0.074022 | 0.18252 | 0.27267
| A346-A | A346 | AIRBUS | A-340-600 | LANDPLANE | JET | 4 | 8RR045 | CCD | 260 | 200 | 0:32 | 4248.3734 | 13382.3763 | 97.2404 | 3.5686 | 5255.239 | 6.4821 | 0.16444 | 0.094963 | 0.28357 | 0.4291
| A346-A | A346 | AIRBUS | A-340-600 | LANDPLANE | JET | 4 | 8RR045 | CCD | 320 | 250 | 0:38 | 5046.4536 | 15896.3288 | 116.3151 | 4.239 | 6242.4636 | 7.9668 | 0.19645 | 0.10441 | 0.35732 | 0.5452
| A346-A | A346 | AIRBUS | A-340-600 | LANDPLANE | JET | 4 | 8RR045 | CCD | 360 | 500 | 1:10 | 9265.385 | 29185.9628 | 181.9648 | 7.7829 | 11461.2818 | 10.6476 | 0.37113 | 0.15257 | 0.74979 | 1.1202
| A346-A | A346 | AIRBUS | A-340-600 | LANDPLANE | JET | 4 | 8RR045 | CCD | 400 | 750 | 1:41 | 13330.2787 | 41990.3779 | 255.302 | 11.1974 | 16489.5514 | 14.2055 | 0.53045 | 0.17802 | 1.2856 | 1.9528
| A346-A | A346 | AIRBUS | A-340-600 | LANDPLANE | JET | 4 | 8RR045 | CCD | 380 | 1000 | 2:13 | 17713.7043 | 55798.1685 | 318.3605 | 14.8795 | 21911.8597 | 15.7715 | 0.70958 | 0.23582 | 1.6388 | 2.4496
| A346-A | A346 | AIRBUS | A-340-600 | LANDPLANE | JET | 4 | 8RR045 | CCD | 400 | 1500 | 3:16 | 26039.0285 | 82022.9397 | 462.413 | 21.8728 | 32210.2781 | 21.7643 | 1.0331 | 0.29697 | 2.6851 | 4.0635
| A346-A | A346 | AIRBUS | A-340-600 | LANDPLANE | JET | 4 | 8RR045 | CCD | 400 | 2000 | 4:19 | 34632.5254 | 109092.455 | 605.0316 | 29.0913 | 42840.4444 | 26.8907 | 1.369 | 0.38026 | 3.6225 | 5.4792
| A346-A | A346 | AIRBUS | A-340-600 | LANDPLANE | JET | 4 | 8RR045 | CCD | 400 | 2500 | 5:22 | 43039.1588 | 135573.3503 | 740.5499 | 36.1529 | 53239.4413 | 31.8714 | 1.7037 | 0.45726 | 4.5535 | 6.8823
| A346-A | A346 | AIRBUS | A-340-600 | LANDPLANE | JET | 4 | 8RR045 | CCD | 400 | 3000 | 6:25 | 51882.3495 | 163429.401 | 874.6585 | 43.5812 | 64178.4709 | 35.6779 | 2.0617 | 0.5747 | 5.2733 | 7.9032
| A346-A | A346 | AIRBUS | A-340-600 | LANDPLANE | JET | 4 | 8RR045 | CCD | 380 | 3500 | 7:28 | 60751.6774 | 191367.7838 | 1001.7569 | 51.0314 | 75149.8199 | 39.0296 | 2.4237 | 0.7007 | 5.9356 | 8.8226
| A346-A | A346 | AIRBUS | A-340-600 | LANDPLANE | JET | 4 | 8RR045 | CCD | 400 | 4000 | 8:32 | 69155.2285 | 217838.9699 | 1162.3118 | 58.0904 | 85545.0179 | 46.0434 | 2.7321 | 0.74407 | 7.1552 | 10.75
| A346-A | A346 | AIRBUS | A-340-600 | LANDPLANE | JET | 4 | 8RR045 | CCD | 380 | 4500 | 9:35 | 78098.2798 | 246009.5815 | 1279.7689 | 65.6026 | 96607.5695 | 48.381 | 3.1098 | 0.89036 | 7.662 | 11.3855
| A346-A | A346 | AIRBUS | A-340-600 | LANDPLANE | JET | 4 | 8RR045 | CCD | 400 | 5000 | 10:37 | 89336.6731 | 281410.5202 | 1480.5055 | 75.0428 | 110509.462 | 52.2269 | 3.4728 | 1.1337 | 8.2609 | 12.2196
| A346-A | A346 | AIRBUS | A-340-600 | LANDPLANE | JET | 4 | 8RR045 | CCD | 400 | 5500 | 11:40 | 97739.3622 | 307878.991 | 1615.9452 | 82.1011 | 120903.5867 | 57.2213 | 3.8075 | 1.2106 | 9.1915 | 13.6221
| A346-A | A346 | AIRBUS | A-340-600 | LANDPLANE | JET | 4 | 8RR045 | CCD | 400 | 6000 | 12:43 | 106143.9561 | 334353.4616 | 1751.4208 | 89.1609 | 131300.0261 | 62.1974 | 4.142 | 1.2876 | 10.1223 | 15.025
| A346-A | A346 | AIRBUS | A-340-600 | LANDPLANE | JET | 4 | 8RR045 | CCD | 380 | 6500 | 13:46 | 114860.179 | 361809.5638 | 1875.1581 | 96.4825 | 142082.0468 | 65.48 | 4.503 | 1.4059 | 10.7989 | 15.9666
| A346-A | A346 | AIRBUS | A-340-600 | LANDPLANE | JET | 4 | 8RR045 | CCD | 380 | 7000 | 14:49 | 123368.5933 | 388611.0689 | 2007.889 | 103.6296 | 152606.9725 | 70.0302 | 4.845 | 1.4955 | 11.6543 | 17.2335
| A346-A | A346 | AIRBUS | A-340-600 | LANDPLANE | JET | 4 | 8RR045 | CCD | 380 | 7500 | 15:52 | 131877.2343 | 415413.288 | 2140.6165 | 110.777 | 163132.1787 | 74.5882 | 5.1872 | 1.5851 | 12.5097 | 18.5004
| A346-A | A346 | AIRBUS | A-340-600 | LANDPLANE | JET | 4 | 8RR045 | LTO | 180 | 125 | 0:33 | 3372.96 | 10624.824 | 64.6676 | 2.8333 | 4172.352 | 15.0471 | 0.22757 | 0.06695 | 0.16952 | 0.23618
| A346-A | A346 | AIRBUS | A-340-600 | LANDPLANE | JET | 4 | 8RR045 | LTO-2 | 180 | 125 | 0:28 | 3087.76 | 9726.444 | 62.9308 | 2.5937 | 3819.5595 | 12.2066 | 0.1905 | 0.064656 | 0.15528 | 0.21969
| A359-A | A359 | AIRBUS | A-350-900 XWB | LANDPLANE | JET | 2 | 01P18RR124 | CCD | 220 | 125 | 0:23 | 2165.748 | 6822.1063 | 59.9636 | 1.8192 | 2679.0313 | 7.4382 | 0.30226 | 0.10281 | 0.12985 | 0.27897
| A359-A | A359 | AIRBUS | A-350-900 XWB | LANDPLANE | JET | 2 | 01P18RR124 | CCD | 260 | 200 | 0:33 | 3229.1243 | 10171.7417 | 84.3825 | 2.7125 | 3994.4272 | 9.0849 | 0.35301 | 0.15147 | 0.20859 | 0.4645
| A359-A | A359 | AIRBUS | A-350-900 XWB | LANDPLANE | JET | 2 | 01P18RR124 | CCD | 320 | 250 | 0:39 | 3858.4777 | 12154.2048 | 102.2558 | 3.2411 | 4772.9364 | 11.3993 | 0.44473 | 0.17648 | 0.26365 | 0.57744
| A359-A | A359 | AIRBUS | A-350-900 XWB | LANDPLANE | JET | 2 | 01P18RR124 | CCD | 400 | 500 | 1:10 | 6725.5796 | 21185.5757 | 157.9879 | 5.6495 | 8319.5418 | 16.3958 | 0.57259 | 0.26504 | 0.57459 | 1.3042
| A359-A | A359 | AIRBUS | A-350-900 XWB | LANDPLANE | JET | 2 | 01P18RR124 | CCD | 400 | 750 | 1:41 | 9777.2873 | 30798.4549 | 216.0731 | 8.2129 | 12094.5051 | 19.035 | 0.57836 | 0.36396 | 0.89575 | 2.0729
| A359-A | A359 | AIRBUS | A-350-900 XWB | LANDPLANE | JET | 2 | 01P18RR124 | CCD | 420 | 1000 | 2:12 | 12578.5863 | 39622.5467 | 273.3928 | 10.566 | 15559.7112 | 22.5611 | 0.59409 | 0.41863 | 1.2849 | 2.936
| A359-A | A359 | AIRBUS | A-350-900 XWB | LANDPLANE | JET | 2 | 01P18RR124 | CCD | 400 | 1500 | 3:14 | 18822.8248 | 59291.8983 | 385.2818 | 15.8112 | 23283.8421 | 26.6475 | 0.58174 | 0.65405 | 1.857 | 4.3788
| A359-A | A359 | AIRBUS | A-350-900 XWB | LANDPLANE | JET | 2 | 01P18RR124 | CCD | 400 | 2000 | 4:16 | 24932.7465 | 78538.1514 | 501.5848 | 20.9435 | 30841.809 | 31.8537 | 0.58944 | 0.8519 | 2.5003 | 5.9187
| A359-A | A359 | AIRBUS | A-350-900 XWB | LANDPLANE | JET | 2 | 01P18RR124 | CCD | 400 | 2500 | 5:18 | 30920.5143 | 97399.62 | 612.5036 | 25.9732 | 38248.6731 | 36.8416 | 0.58781 | 1.0428 | 3.1401 | 7.4551
| A359-A | A359 | AIRBUS | A-350-900 XWB | LANDPLANE | JET | 2 | 01P18RR124 | CCD | 400 | 3000 | 6:20 | 37079.8868 | 116801.6433 | 730.9057 | 31.1471 | 45867.8243 | 42.1041 | 0.59748 | 1.2432 | 3.7852 | 8.997
| A359-A | A359 | AIRBUS | A-350-900 XWB | LANDPLANE | JET | 2 | 01P18RR124 | CCD | 400 | 3500 | 7:21 | 43068.043 | 135664.3354 | 841.8607 | 36.1772 | 53275.1719 | 47.0892 | 0.5959 | 1.4341 | 4.425 | 10.5336
| A359-A | A359 | AIRBUS | A-350-900 XWB | LANDPLANE | JET | 2 | 01P18RR124 | CCD | 400 | 4000 | 8:24 | 49754.152 | 156725.5788 | 958.0795 | 41.7935 | 61545.8854 | 50.6982 | 0.5974 | 1.7553 | 4.8987 | 11.821
| A359-A | A359 | AIRBUS | A-350-900 XWB | LANDPLANE | JET | 2 | 01P18RR124 | CCD | 400 | 4500 | 9:25 | 55811.6841 | 175806.8048 | 1068.6827 | 46.8818 | 69039.0528 | 55.4963 | 0.59616 | 1.9624 | 5.515 | 13.3222
| A359-A | A359 | AIRBUS | A-350-900 XWB | LANDPLANE | JET | 2 | 01P18RR124 | CCD | 400 | 5000 | 10:28 | 61974.5537 | 195219.8442 | 1194.692 | 52.0586 | 76662.5256 | 61.5761 | 0.61609 | 2.1356 | 6.2284 | 14.9619
| A359-A | A359 | AIRBUS | A-350-900 XWB | LANDPLANE | JET | 2 | 01P18RR124 | CCD | 400 | 5500 | 11:30 | 67962.2739 | 214081.1627 | 1305.6093 | 57.0883 | 84069.3284 | 66.5681 | 0.61453 | 2.3265 | 6.8682 | 16.4983
| A359-A | A359 | AIRBUS | A-350-900 XWB | LANDPLANE | JET | 2 | 01P18RR124 | CCD | 400 | 6000 | 12:32 | 75154.5422 | 236736.808 | 1427.1372 | 63.1298 | 92966.1685 | 69.4434 | 0.61922 | 2.7423 | 7.2497 | 17.6435
| A359-A | A359 | AIRBUS | A-350-900 XWB | LANDPLANE | JET | 2 | 01P18RR124 | CCD | 400 | 6500 | 13:34 | 81633.6265 | 257145.9235 | 1556.492 | 68.5722 | 100980.7956 | 75.0635 | 0.63629 | 2.9753 | 7.9162 | 19.2095
| A359-A | A359 | AIRBUS | A-350-900 XWB | LANDPLANE | JET | 2 | 01P18RR124 | CCD | 400 | 7000 | 14:36 | 87622.7157 | 276011.5546 | 1667.4443 | 73.6031 | 108389.3035 | 80.0424 | 0.63429 | 3.1662 | 8.5562 | 20.7464
| A359-A | A359 | AIRBUS | A-350-900 XWB | LANDPLANE | JET | 2 | 01P18RR124 | CCD | 400 | 7500 | 15:37 | 93610.5131 | 294873.1162 | 1778.3618 | 78.6328 | 115796.2525 | 85.0351 | 0.63283 | 3.3571 | 9.196 | 22.2829
| A359-A | A359 | AIRBUS | A-350-900 XWB | LANDPLANE | JET | 2 | 01P18RR124 | CCD | 390 | 8000 | 16:39 | 101070.1225 | 318370.886 | 1890.9181 | 84.8989 | 125023.7235 | 86.339 | 0.6142 | 3.8574 | 9.4504 | 23.2421
| A359-A | A359 | AIRBUS | A-350-900 XWB | LANDPLANE | JET | 2 | 01P18RR124 | LTO | 220 | 125 | 0:33 | 2137.98 | 6734.637 | 39.8124 | 1.7959 | 2644.6814 | 20.2674 | 0.93909 | 0.11947 | 0.11052 | 0.23012
| A359-A | A359 | AIRBUS | A-350-900 XWB | LANDPLANE | JET | 2 | 01P18RR124 | LTO-2 | 220 | 125 | 0:28 | 1957.56 | 6166.314 | 39.0168 | 1.6444 | 2421.5018 | 16.3956 | 0.75325 | 0.11388 | 0.10056 | 0.21456
| A35K-A | A35K | AIRBUS | A-350-1000 XWB | LANDPLANE | JET | 2 | 01P21RR124 | CCD | 180 | 125 | 0:23 | 2513.4195 | 7917.2715 | 80.0663 | 2.1113 | 3109.0997 | 3.8967 | 0.0043648 | 0.083108 | 0.14674 | 0.2819
| A35K-A | A35K | AIRBUS | A-350-1000 XWB | LANDPLANE | JET | 2 | 01P21RR124 | CCD | 240 | 200 | 0:33 | 3682.7672 | 11600.7167 | 118.1967 | 3.0935 | 4555.5832 | 5.2313 | 0.0055826 | 0.10921 | 0.23218 | 0.45014
| A35K-A | A35K | AIRBUS | A-350-1000 XWB | LANDPLANE | JET | 2 | 01P21RR124 | CCD | 300 | 250 | 0:39 | 4427.2622 | 13945.876 | 147.9182 | 3.7189 | 5476.5233 | 6.471 | 0.0066281 | 0.12304 | 0.29621 | 0.56646
| A35K-A | A35K | AIRBUS | A-350-1000 XWB | LANDPLANE | JET | 2 | 01P21RR124 | CCD | 380 | 500 | 1:10 | 7661.2624 | 24132.9765 | 227.7005 | 6.4355 | 9476.9832 | 9.7973 | 0.009213 | 0.18967 | 0.61785 | 1.2247
| A35K-A | A35K | AIRBUS | A-350-1000 XWB | LANDPLANE | JET | 2 | 01P21RR124 | CCD | 400 | 750 | 1:41 | 10967.5876 | 34547.901 | 312.5236 | 9.2128 | 13566.9048 | 13.014 | 0.010928 | 0.24368 | 0.99749 | 1.9893
| A35K-A | A35K | AIRBUS | A-350-1000 XWB | LANDPLANE | JET | 2 | 01P21RR124 | CCD | 400 | 1000 | 2:12 | 14311.0335 | 45079.7555 | 392.9413 | 12.0213 | 17702.746 | 15.7455 | 0.012428 | 0.30746 | 1.3544 | 2.7225
| A35K-A | A35K | AIRBUS | A-350-1000 XWB | LANDPLANE | JET | 2 | 01P21RR124 | CCD | 400 | 1500 | 3:14 | 21067.169 | 66361.5824 | 557.7726 | 17.6964 | 26060.0836 | 21.271 | 0.01548 | 0.4373 | 2.07 | 4.191
| A35K-A | A35K | AIRBUS | A-350-1000 XWB | LANDPLANE | JET | 2 | 01P21RR124 | CCD | 400 | 2000 | 4:16 | 27887.7325 | 87846.3573 | 726.2307 | 23.4257 | 34497.1233 | 26.8442 | 0.018563 | 0.56913 | 2.7877 | 5.6623
| A35K-A | A35K | AIRBUS | A-350-1000 XWB | LANDPLANE | JET | 2 | 01P21RR124 | CCD | 400 | 2500 | 5:18 | 34573.6515 | 108907.0023 | 887.0514 | 29.0419 | 42767.6063 | 32.3061 | 0.021563 | 0.69663 | 3.5016 | 7.1289
| A35K-A | A35K | AIRBUS | A-350-1000 XWB | LANDPLANE | JET | 2 | 01P21RR124 | CCD | 400 | 3000 | 6:20 | 41447.3052 | 130559.0113 | 1058.4123 | 34.8157 | 51270.3193 | 37.9123 | 0.024663 | 0.83001 | 4.2209 | 8.6024
| A35K-A | A35K | AIRBUS | A-350-1000 XWB | LANDPLANE | JET | 2 | 01P21RR124 | CCD | 400 | 3500 | 7:21 | 48133.8938 | 151621.7654 | 1219.2898 | 40.4325 | 59541.6326 | 43.3725 | 0.027658 | 0.95752 | 4.9349 | 10.0692
| A35K-A | A35K | AIRBUS | A-350-1000 XWB | LANDPLANE | JET | 2 | 01P21RR124 | CCD | 400 | 4000 | 8:24 | 55434.7698 | 174619.5248 | 1379.6647 | 46.5652 | 68572.8129 | 47.2416 | 0.031708 | 1.1685 | 5.4462 | 11.2086
| A35K-A | A35K | AIRBUS | A-350-1000 XWB | LANDPLANE | JET | 2 | 01P21RR124 | CCD | 400 | 4500 | 9:25 | 62175.2 | 195851.8799 | 1538.8877 | 52.2272 | 76910.7233 | 52.4821 | 0.034857 | 1.3064 | 6.1315 | 12.6289
| A35K-A | A35K | AIRBUS | A-350-1000 XWB | LANDPLANE | JET | 2 | 01P21RR124 | CCD | 400 | 5000 | 10:28 | 69085.5162 | 217619.376 | 1722.9405 | 58.0318 | 85458.7834 | 58.8324 | 0.037704 | 1.4216 | 6.9312 | 14.2291
| A35K-A | A35K | AIRBUS | A-350-1000 XWB | LANDPLANE | JET | 2 | 01P21RR124 | CCD | 380 | 5500 | 11:30 | 76769.0941 | 241822.6463 | 1868.5717 | 64.486 | 94963.3651 | 61.0392 | 0.04253 | 1.7117 | 7.2573 | 15.0702
| A35K-A | A35K | AIRBUS | A-350-1000 XWB | LANDPLANE | JET | 2 | 01P21RR124 | CCD | 400 | 6000 | 12:32 | 83516.3451 | 263076.4869 | 2046.1483 | 70.1537 | 103309.72 | 67.2886 | 0.045433 | 1.8202 | 8.0427 | 16.6483
| A35K-A | A35K | AIRBUS | A-350-1000 XWB | LANDPLANE | JET | 2 | 01P21RR124 | CCD | 400 | 6500 | 13:34 | 90721.4753 | 285772.6473 | 2232.3737 | 76.206 | 112222.4498 | 73.1659 | 0.048573 | 1.9734 | 8.7857 | 18.1546
| A35K-A | A35K | AIRBUS | A-350-1000 XWB | LANDPLANE | JET | 2 | 01P21RR124 | CCD | 400 | 7000 | 14:36 | 97408.9513 | 306838.1965 | 2393.2448 | 81.8235 | 120494.9118 | 78.6244 | 0.051566 | 2.101 | 9.4999 | 19.6216
| A35K-A | A35K | AIRBUS | A-350-1000 XWB | LANDPLANE | JET | 2 | 01P21RR124 | CCD | 380 | 7500 | 15:37 | 105171.9503 | 331291.6435 | 2537.742 | 88.3444 | 130097.7503 | 80.5895 | 0.056562 | 2.4038 | 9.7946 | 20.4119
| A35K-A | A35K | AIRBUS | A-350-1000 XWB | LANDPLANE | JET | 2 | 01P21RR124 | CCD | 380 | 8000 | 16:39 | 111996.7425 | 352789.7389 | 2696.7271 | 94.0773 | 138540.0666 | 85.6365 | 0.059848 | 2.5536 | 10.4552 | 21.792
| A35K-A | A35K | AIRBUS | A-350-1000 XWB | LANDPLANE | JET | 2 | 01P21RR124 | CCD | 380 | 8500 | 17:41 | 118817.9385 | 374276.5064 | 2855.6352 | 99.8071 | 146977.8749 | 90.6911 | 0.063145 | 2.7032 | 11.1155 | 23.1714
| A35K-A | A35K | AIRBUS | A-350-1000 XWB | LANDPLANE | JET | 2 | 01P21RR124 | LTO | 180 | 125 | 0:33 | 2411.7936 | 7597.1499 | 67.0795 | 2.0259 | 2983.3889 | 8.0313 | 0.0099976 | 0.082881 | 0.11806 | 0.20094
| A35K-A | A35K | AIRBUS | A-350-1000 XWB | LANDPLANE | JET | 2 | 01P21RR124 | LTO-2 | 180 | 125 | 0:28 | 2225.274 | 7009.613 | 66.0273 | 1.8692 | 2752.664 | 6.5865 | 0.008119 | 0.080841 | 0.10893 | 0.18978
| A388-A | A388 | AIRBUS | A-380-800 | LANDPLANE | JET | 4 | 01P18RR103 | CCD | 200 | 125 | 0:22 | 4582.2865 | 14434.2026 | 127.7823 | 3.8491 | 5668.2888 | 12.2752 | 0.24698 | 0.26127 | 0.2911 | 0.64278
| A388-A | A388 | AIRBUS | A-380-800 | LANDPLANE | JET | 4 | 01P18RR103 | CCD | 240 | 200 | 0:32 | 6821.4873 | 21487.6851 | 180.9759 | 5.73 | 8438.1807 | 15.0302 | 0.46342 | 0.37067 | 0.47068 | 1.0624
| A388-A | A388 | AIRBUS | A-380-800 | LANDPLANE | JET | 4 | 01P18RR103 | CCD | 320 | 250 | 0:38 | 7965.7468 | 25092.1023 | 220.2521 | 6.6912 | 9853.6289 | 19.069 | 0.61128 | 0.40278 | 0.5937 | 1.3414
| A388-A | A388 | AIRBUS | A-380-800 | LANDPLANE | JET | 4 | 01P18RR103 | CCD | 400 | 500 | 1:08 | 14056.7523 | 44278.7697 | 343.1933 | 11.8077 | 17388.2029 | 26.0164 | 1.5844 | 0.56148 | 1.3488 | 3.1266
| A388-A | A388 | AIRBUS | A-380-800 | LANDPLANE | JET | 4 | 01P18RR103 | CCD | 400 | 750 | 1:39 | 20670.9194 | 65113.396 | 476.443 | 17.3636 | 25569.9336 | 30.5778 | 2.5941 | 0.75819 | 2.1261 | 4.9753
| A388-A | A388 | AIRBUS | A-380-800 | LANDPLANE | JET | 4 | 01P18RR103 | CCD | 400 | 1000 | 2:10 | 27158.5693 | 85549.4934 | 603.7733 | 22.8132 | 33595.1454 | 34.9839 | 3.6049 | 0.94496 | 2.8999 | 6.8165
| A388-A | A388 | AIRBUS | A-380-800 | LANDPLANE | JET | 4 | 01P18RR103 | CCD | 400 | 1500 | 3:12 | 40262.1325 | 126825.7172 | 864.3814 | 33.8202 | 49804.2572 | 43.9283 | 5.6254 | 1.3284 | 4.4512 | 10.5072
| A388-A | A388 | AIRBUS | A-380-800 | LANDPLANE | JET | 4 | 01P18RR103 | CCD | 400 | 2000 | 4:13 | 53486.1539 | 168481.3847 | 1130.4629 | 44.9284 | 66162.3739 | 52.9906 | 7.6463 | 1.7208 | 6.0067 | 14.2073
| A388-A | A388 | AIRBUS | A-380-800 | LANDPLANE | JET | 4 | 01P18RR103 | CCD | 400 | 2500 | 5:15 | 66463.4423 | 209359.8432 | 1385.0953 | 55.8293 | 82215.2745 | 61.785 | 9.6684 | 2.0945 | 7.5543 | 17.8901
| A388-A | A388 | AIRBUS | A-380-800 | LANDPLANE | JET | 4 | 01P18RR103 | CCD | 400 | 3000 | 6:16 | 79796.6005 | 251359.2916 | 1655.9885 | 67.0291 | 98708.3991 | 70.9139 | 11.6905 | 2.4942 | 9.1142 | 21.6004
| A388-A | A388 | AIRBUS | A-380-800 | LANDPLANE | JET | 4 | 01P18RR103 | CCD | 400 | 3500 | 7:18 | 92778.7754 | 292253.1427 | 1910.714 | 77.9342 | 114767.3609 | 79.6995 | 13.7133 | 2.8681 | 10.6625 | 25.2846
| A388-A | A388 | AIRBUS | A-380-800 | LANDPLANE | JET | 4 | 01P18RR103 | CCD | 400 | 4000 | 8:20 | 106641.2863 | 335920.0519 | 2172.5528 | 89.5787 | 131915.231 | 85.5998 | 15.1693 | 3.4874 | 11.7317 | 27.8276
| A388-A | A388 | AIRBUS | A-380-800 | LANDPLANE | JET | 4 | 01P18RR103 | CCD | 400 | 4500 | 9:21 | 119677.8371 | 376985.1868 | 2425.5354 | 100.5294 | 148041.5397 | 94.0053 | 17.1138 | 3.89 | 13.2122 | 31.3504
| A388-A | A388 | AIRBUS | A-380-800 | LANDPLANE | JET | 4 | 01P18RR103 | CCD | 400 | 5000 | 10:23 | 133182.1335 | 419523.7206 | 2711.7342 | 111.8729 | 164746.2478 | 104.485 | 19.3192 | 4.253 | 14.9364 | 35.4503
| A388-A | A388 | AIRBUS | A-380-800 | LANDPLANE | JET | 4 | 01P18RR103 | CCD | 400 | 5500 | 11:25 | 146163.7908 | 460415.9411 | 2966.4281 | 122.7777 | 180804.6358 | 113.2665 | 21.3419 | 4.6269 | 16.4846 | 39.1344
| A388-A | A388 | AIRBUS | A-380-800 | LANDPLANE | JET | 4 | 01P18RR103 | CCD | 400 | 6000 | 12:25 | 164112.7178 | 516955.0612 | 3338.0234 | 137.8547 | 203007.4088 | 116.0947 | 21.9123 | 5.9508 | 16.8439 | 39.9806
| A388-A | A388 | AIRBUS | A-380-800 | LANDPLANE | JET | 4 | 01P18RR103 | CCD | 420 | 6500 | 13:27 | 177094.7366 | 557848.4203 | 3592.7684 | 148.7596 | 219066.1486 | 124.845 | 23.9357 | 6.3237 | 18.3925 | 43.6659
| A388-A | A388 | AIRBUS | A-380-800 | LANDPLANE | JET | 4 | 01P18RR103 | CCD | 420 | 7000 | 14:28 | 189914.9633 | 598232.1345 | 3850.4999 | 159.5286 | 234924.8007 | 135.0816 | 26.0987 | 6.6471 | 20.0667 | 47.6472
| A388-A | A388 | AIRBUS | A-380-800 | LANDPLANE | JET | 4 | 01P18RR103 | CCD | 420 | 7500 | 15:30 | 202838.0389 | 638939.8225 | 4110.6939 | 170.384 | 250910.6735 | 144.7015 | 28.2959 | 6.9705 | 21.7672 | 51.6943
| A388-A | A388 | AIRBUS | A-380-800 | LANDPLANE | JET | 4 | 01P18RR103 | CCD | 420 | 8000 | 16:32 | 215758.5384 | 679639.3959 | 4370.7788 | 181.2373 | 266893.331 | 154.3674 | 30.4921 | 7.2939 | 23.4671 | 55.7396
| A388-A | A388 | AIRBUS | A-380-800 | LANDPLANE | JET | 4 | 01P18RR103 | LTO | 200 | 125 | 0:33 | 3858.936 | 12155.6484 | 67.2763 | 3.2415 | 4773.5039 | 22.5851 | 0.26436 | 0.18722 | 0.20399 | 0.39113
| A388-A | A388 | AIRBUS | A-380-800 | LANDPLANE | JET | 4 | 01P18RR103 | LTO-2 | 200 | 125 | 0:28 | 3542.736 | 11159.6184 | 65.5562 | 2.9759 | 4382.3644 | 18.3544 | 0.25172 | 0.18444 | 0.18841 | 0.37278
| A3ST-A | A3ST | AIRBUS | A-300ST BELUGA | LANDPLANE | JET | 2 | 2GE040 | CCD | 140 | 125 | 0:24 | 1997.8997 | 6293.3842 | 31.8649 | 1.6782 | 2471.4022 | 4.3664 | 0.3913 | 0.060486 | 0.12998 | 0.18249
| A3ST-A | A3ST | AIRBUS | A-300ST BELUGA | LANDPLANE | JET | 2 | 2GE040 | CCD | 240 | 200 | 0:34 | 2766.8804 | 8715.6733 | 45.2545 | 2.3242 | 3422.6318 | 6.0801 | 0.59723 | 0.063078 | 0.20001 | 0.30179
| A3ST-A | A3ST | AIRBUS | A-300ST BELUGA | LANDPLANE | JET | 2 | 2GE040 | CCD | 320 | 250 | 0:41 | 3235.0277 | 10190.3373 | 52.0497 | 2.7174 | 4001.7297 | 7.9007 | 0.77917 | 0.060333 | 0.25226 | 0.38558
| A3ST-A | A3ST | AIRBUS | A-300ST BELUGA | LANDPLANE | JET | 2 | 2GE040 | CCD | 320 | 500 | 1:18 | 6203.4976 | 19541.0175 | 91.857 | 5.2109 | 7673.7262 | 9.9834 | 1.0314 | 0.086762 | 0.523 | 0.7435
| A3ST-A | A3ST | AIRBUS | A-300ST BELUGA | LANDPLANE | JET | 2 | 2GE040 | CCD | 320 | 750 | 1:54 | 9274.2149 | 29213.7769 | 134.1231 | 7.7903 | 11472.2033 | 11.9851 | 1.2866 | 0.11733 | 0.79954 | 1.1152
| A3ST-A | A3ST | AIRBUS | A-300ST BELUGA | LANDPLANE | JET | 2 | 2GE040 | CCD | 320 | 1000 | 2:31 | 12226.1667 | 38512.4253 | 173.6128 | 10.27 | 15123.7701 | 14.0049 | 1.5328 | 0.14333 | 1.0692 | 1.4711
| A3ST-A | A3ST | AIRBUS | A-300ST BELUGA | LANDPLANE | JET | 2 | 2GE040 | CCD | 300 | 1500 | 3:43 | 18861.0301 | 59412.2448 | 269.1857 | 15.8433 | 23331.0903 | 16.931 | 2.0043 | 0.24024 | 1.618 | 2.2185
| A3ST-A | A3ST | AIRBUS | A-300ST BELUGA | LANDPLANE | JET | 2 | 2GE040 | CCD | 320 | 2000 | 4:58 | 24398.7654 | 76856.1111 | 340.0435 | 20.495 | 30181.2698 | 21.9506 | 2.5406 | 0.2607 | 2.17 | 2.9452
| A3ST-A | A3ST | AIRBUS | A-300ST BELUGA | LANDPLANE | JET | 2 | 2GE040 | CCD | 320 | 2500 | 6:11 | 30301.2222 | 95448.8499 | 418.9854 | 25.453 | 37482.6076 | 25.9869 | 3.0327 | 0.31262 | 2.7092 | 3.6569
| A3ST-A | A3ST | AIRBUS | A-300ST BELUGA | LANDPLANE | JET | 2 | 2GE040 | LTO | 140 | 125 | 0:33 | 1669.992 | 5260.4748 | 22.9812 | 1.4028 | 2065.7803 | 13.0637 | 1.0711 | 0.033322 | 0.093212 | 0.12665
| A3ST-A | A3ST | AIRBUS | A-300ST BELUGA | LANDPLANE | JET | 2 | 2GE040 | LTO-2 | 140 | 125 | 0:28 | 1545.372 | 4867.9218 | 22.398 | 1.2981 | 1911.6253 | 10.6013 | 0.87298 | 0.032922 | 0.085889 | 0.1189
| A748-A | A748 | AVRO | 748 | LANDPLANE | TURBOPROP | 2 | Turboprop | CCD | 120 | 125 | 0:37 | 366.3664 | 1154.0542 | 0.57607 | 0.30775 | 453.1953 | 13.0698 | 2.3255 | 0 | 0 | 0
| A748-A | A748 | AVRO | 748 | LANDPLANE | TURBOPROP | 2 | Turboprop | CCD | 120 | 200 | 0:59 | 539.4997 | 1699.4239 | 0.74324 | 0.45318 | 667.3611 | 21.7687 | 3.9647 | 0 | 0 | 0
| A748-A | A748 | AVRO | 748 | LANDPLANE | TURBOPROP | 2 | Turboprop | CCD | 220 | 250 | 1:07 | 699.0951 | 2202.1495 | 1.2711 | 0.58724 | 864.7808 | 16.6338 | 2.0207 | 0 | 0 | 0
| A748-A | A748 | AVRO | 748 | LANDPLANE | TURBOPROP | 2 | Turboprop | CCD | 200 | 500 | 2:12 | 1251.379 | 3941.8437 | 1.8367 | 1.0512 | 1547.9558 | 38.3442 | 5.0329 | 0 | 0 | 0
| A748-A | A748 | AVRO | 748 | LANDPLANE | TURBOPROP | 2 | Turboprop | CCD | 200 | 750 | 3:17 | 1820.8533 | 5735.6879 | 2.4925 | 1.5295 | 2252.3955 | 58.6657 | 7.6989 | 0 | 0 | 0
| A748-A | A748 | AVRO | 748 | LANDPLANE | TURBOPROP | 2 | Turboprop | CCD | 200 | 1000 | 4:22 | 2381.0926 | 7500.4417 | 3.1378 | 2.0001 | 2945.4114 | 78.6094 | 10.3073 | 0 | 0 | 0
| A748-A | A748 | AVRO | 748 | LANDPLANE | TURBOPROP | 2 | Turboprop | LTO | 120 | 125 | 0:33 | 172.2211 | 542.4963 | 0.22391 | 0.14467 | 213.0375 | 31.2891 | 24.1563 | 0 | 0 | 0
| A748-A | A748 | AVRO | 748 | LANDPLANE | TURBOPROP | 2 | Turboprop | LTO-2 | 120 | 125 | 0:28 | 155.2956 | 489.1813 | 0.21281 | 0.13045 | 192.1007 | 25.4156 | 19.4047 | 0 | 0 | 0
| AC50-A | AC50 | NORTH AMERICAN ROCKWELL | 500 COMMANDER 500 | LANDPLANE | PISTON | 2 | Piston | CCD | 120 | 125 | 0:45 | 63.3457 | 196.3715 | 0.24522 | 0.05321 | 78.3586 | 76.2108 | 0.68301 | 0 | 0 | 0.077716
| AC50-A | AC50 | NORTH AMERICAN ROCKWELL | 500 COMMANDER 500 | LANDPLANE | PISTON | 2 | Piston | CCD | 120 | 200 | 1:11 | 96.8683 | 300.2917 | 0.39099 | 0.081369 | 119.8261 | 117.077 | 1.0573 | 0 | 0 | 0.1187
| AC50-A | AC50 | NORTH AMERICAN ROCKWELL | 500 COMMANDER 500 | LANDPLANE | PISTON | 2 | Piston | CCD | 120 | 250 | 1:28 | 118.9718 | 368.8125 | 0.48732 | 0.099936 | 147.1681 | 144.0444 | 1.3043 | 0 | 0 | 0.14577
| AC50-A | AC50 | NORTH AMERICAN ROCKWELL | 500 COMMANDER 500 | LANDPLANE | PISTON | 2 | Piston | CCD | 120 | 500 | 2:53 | 230.2291 | 713.7101 | 0.97243 | 0.19339 | 284.7934 | 279.7275 | 2.5475 | 0 | 0 | 0.28181
| AC50-A | AC50 | NORTH AMERICAN ROCKWELL | 500 COMMANDER 500 | LANDPLANE | PISTON | 2 | Piston | CCD | 120 | 750 | 4:18 | 341.2823 | 1057.975 | 1.4569 | 0.28668 | 422.1662 | 415.183 | 3.7888 | 0 | 0 | 0.41765
| AC50-A | AC50 | NORTH AMERICAN ROCKWELL | 500 COMMANDER 500 | LANDPLANE | PISTON | 2 | Piston | LTO | 120 | 125 | 0:33 | 12.7752 | 39.6031 | 0.040342 | 0.010731 | 15.8029 | 10.9622 | 0.69018 | 0 | 0 | 0.011554
| AC50-A | AC50 | NORTH AMERICAN ROCKWELL | 500 COMMANDER 500 | LANDPLANE | PISTON | 2 | Piston | LTO-2 | 120 | 125 | 0:28 | 11.9072 | 36.9123 | 0.038687 | 0.010002 | 14.7292 | 10.4481 | 0.57017 | 0 | 0 | 0.010704
| AC90-A | AC90 | GULFSTREAM AEROSPACE | 690 JETPROP COMMANDER 840 | LANDPLANE | TURBOPROP | 2 | Turboprop | CCD | 120 | 125 | 0:34 | 169.6348 | 534.3497 | 2.0054 | 0.14249 | 209.8383 | 0.30344 | 0.027208 | 0 | 0 | 0
| AC90-A | AC90 | GULFSTREAM AEROSPACE | 690 JETPROP COMMANDER 840 | LANDPLANE | TURBOPROP | 2 | Turboprop | CCD | 200 | 200 | 0:50 | 250.2769 | 788.3722 | 2.9217 | 0.21023 | 309.5925 | 0.44592 | 0.051805 | 0 | 0 | 0
| AC90-A | AC90 | GULFSTREAM AEROSPACE | 690 JETPROP COMMANDER 840 | LANDPLANE | TURBOPROP | 2 | Turboprop | CCD | 220 | 250 | 1:02 | 299.2307 | 942.5768 | 3.4267 | 0.25135 | 370.1484 | 0.5718 | 0.05424 | 0 | 0 | 0
| AC90-A | AC90 | GULFSTREAM AEROSPACE | 690 JETPROP COMMANDER 840 | LANDPLANE | TURBOPROP | 2 | Turboprop | CCD | 220 | 500 | 1:57 | 551.603 | 1737.5496 | 6.2655 | 0.46335 | 682.333 | 0.9673 | 0.084508 | 0 | 0 | 0
| AC90-A | AC90 | GULFSTREAM AEROSPACE | 690 JETPROP COMMANDER 840 | LANDPLANE | TURBOPROP | 2 | Turboprop | CCD | 240 | 750 | 2:53 | 767.9623 | 2419.0814 | 8.4935 | 0.64509 | 949.9694 | 1.4405 | 0.12172 | 0 | 0 | 0
| AC90-A | AC90 | GULFSTREAM AEROSPACE | 690 JETPROP COMMANDER 840 | LANDPLANE | TURBOPROP | 2 | Turboprop | CCD | 280 | 1000 | 3:51 | 924.7777 | 2913.0498 | 9.8036 | 0.77681 | 1143.95 | 2.3434 | 0.20719 | 0 | 0 | 0
| AC90-A | AC90 | GULFSTREAM AEROSPACE | 690 JETPROP COMMANDER 840 | LANDPLANE | TURBOPROP | 2 | Turboprop | CCD | 260 | 1500 | 5:41 | 1400.7659 | 4412.4126 | 15.0258 | 1.1766 | 1732.7475 | 3.1302 | 0.26297 | 0 | 0 | 0
| AC90-A | AC90 | GULFSTREAM AEROSPACE | 690 JETPROP COMMANDER 840 | LANDPLANE | TURBOPROP | 2 | Turboprop | CCD | 260 | 2000 | 7:32 | 1846.8067 | 5817.4411 | 19.759 | 1.5513 | 2284.5005 | 4.1127 | 0.34124 | 0 | 0 | 0
| AC90-A | AC90 | GULFSTREAM AEROSPACE | 690 JETPROP COMMANDER 840 | LANDPLANE | TURBOPROP | 2 | Turboprop | LTO | 120 | 125 | 0:33 | 61.4057 | 193.4281 | 0.41602 | 0.051581 | 75.9589 | 5.2592 | 8.3838 | 0 | 0 | 0
| AC90-A | AC90 | GULFSTREAM AEROSPACE | 690 JETPROP COMMANDER 840 | LANDPLANE | TURBOPROP | 2 | Turboprop | LTO-2 | 120 | 125 | 0:28 | 55.5204 | 174.8892 | 0.40405 | 0.046637 | 68.6787 | 4.2407 | 6.7208 | 0 | 0 | 0
| AC95-A | AC95 | GULFSTREAM AEROSPACE | 695 JETPROP COMMANDER 1000 | LANDPLANE | TURBOPROP | 2 | Turboprop | CCD | 120 | 125 | 0:34 | 169.6348 | 534.3497 | 1.8909 | 0.14249 | 209.8383 | 0.49998 | 0.031005 | 0 | 0 | 0
| AC95-A | AC95 | GULFSTREAM AEROSPACE | 695 JETPROP COMMANDER 1000 | LANDPLANE | TURBOPROP | 2 | Turboprop | CCD | 200 | 200 | 0:50 | 250.2769 | 788.3722 | 2.7217 | 0.21023 | 309.5925 | 0.80441 | 0.043958 | 0 | 0 | 0
| AC95-A | AC95 | GULFSTREAM AEROSPACE | 695 JETPROP COMMANDER 1000 | LANDPLANE | TURBOPROP | 2 | Turboprop | CCD | 220 | 250 | 1:02 | 299.2307 | 942.5768 | 3.2101 | 0.25135 | 370.1484 | 0.98542 | 0.056153 | 0 | 0 | 0
| AC95-A | AC95 | GULFSTREAM AEROSPACE | 695 JETPROP COMMANDER 1000 | LANDPLANE | TURBOPROP | 2 | Turboprop | CCD | 280 | 500 | 1:59 | 496.1349 | 1562.8248 | 5.0603 | 0.41675 | 613.7188 | 1.9367 | 0.12137 | 0 | 0 | 0
| AC95-A | AC95 | GULFSTREAM AEROSPACE | 695 JETPROP COMMANDER 1000 | LANDPLANE | TURBOPROP | 2 | Turboprop | CCD | 270 | 750 | 2:55 | 723.6369 | 2279.4563 | 7.3582 | 0.60786 | 895.1389 | 2.7525 | 0.17401 | 0 | 0 | 0
| AC95-A | AC95 | GULFSTREAM AEROSPACE | 695 JETPROP COMMANDER 1000 | LANDPLANE | TURBOPROP | 2 | Turboprop | CCD | 280 | 1000 | 3:51 | 924.7777 | 2913.0498 | 9.2633 | 0.77681 | 1143.95 | 3.6761 | 0.23402 | 0 | 0 | 0
| AC95-A | AC95 | GULFSTREAM AEROSPACE | 695 JETPROP COMMANDER 1000 | LANDPLANE | TURBOPROP | 2 | Turboprop | CCD | 280 | 1500 | 5:43 | 1352.9479 | 4261.7858 | 13.461 | 1.1365 | 1673.5964 | 5.4138 | 0.34656 | 0 | 0 | 0
| AC95-A | AC95 | GULFSTREAM AEROSPACE | 695 JETPROP COMMANDER 1000 | LANDPLANE | TURBOPROP | 2 | Turboprop | CCD | 280 | 2000 | 7:35 | 1778.6566 | 5602.7684 | 17.6316 | 1.4941 | 2200.1993 | 7.1413 | 0.45842 | 0 | 0 | 0
| AC95-A | AC95 | GULFSTREAM AEROSPACE | 695 JETPROP COMMANDER 1000 | LANDPLANE | TURBOPROP | 2 | Turboprop | LTO | 120 | 125 | 0:33 | 68.8133 | 216.762 | 0.48645 | 0.057803 | 85.1221 | 1.9963 | 0.18751 | 0 | 0 | 0
| AC95-A | AC95 | GULFSTREAM AEROSPACE | 695 JETPROP COMMANDER 1000 | LANDPLANE | TURBOPROP | 2 | Turboprop | LTO-2 | 120 | 125 | 0:28 | 62.1568 | 195.7939 | 0.46599 | 0.052212 | 76.888 | 1.6247 | 0.1518 | 0 | 0 | 0
| AEST-A | AEST | AEROSTAR (1) | 600 | LANDPLANE | PISTON | 2 | Piston | CCD | 120 | 125 | 0:42 | 62.7519 | 194.5308 | 0.22015 | 0.052712 | 77.6241 | 69.7677 | 1.0097 | 0 | 0 | 0.1132
| AEST-A | AEST | AEROSTAR (1) | 600 | LANDPLANE | PISTON | 2 | Piston | CCD | 180 | 200 | 1:02 | 93.552 | 290.011 | 0.30689 | 0.078584 | 115.7238 | 112.5562 | 1.6095 | 0 | 0 | 0.18056
| AEST-A | AEST | AEROSTAR (1) | 600 | LANDPLANE | PISTON | 2 | Piston | CCD | 200 | 250 | 1:15 | 112.7486 | 349.5208 | 0.36067 | 0.094709 | 139.4701 | 140.1918 | 1.9977 | 0 | 0 | 0.22319
| AEST-A | AEST | AEROSTAR (1) | 600 | LANDPLANE | PISTON | 2 | Piston | CCD | 200 | 500 | 2:25 | 204.041 | 632.5271 | 0.64802 | 0.17139 | 252.3988 | 260.2733 | 3.7237 | 0 | 0 | 0.40585
| AEST-A | AEST | AEROSTAR (1) | 600 | LANDPLANE | PISTON | 2 | Piston | CCD | 200 | 750 | 3:35 | 294.9838 | 914.4498 | 0.93405 | 0.24779 | 364.8949 | 380.0079 | 5.4447 | 0 | 0 | 0.58789
| AEST-A | AEST | AEROSTAR (1) | 600 | LANDPLANE | PISTON | 2 | Piston | CCD | 200 | 1000 | 4:45 | 385.8843 | 1196.2412 | 1.2199 | 0.32414 | 477.3389 | 499.7138 | 7.1653 | 0 | 0 | 0.76987
| AEST-A | AEST | AEROSTAR (1) | 600 | LANDPLANE | PISTON | 2 | Piston | LTO | 120 | 125 | 0:33 | 16.662 | 51.6522 | 0.045042 | 0.013996 | 20.6109 | 15.9472 | 0.48778 | 0 | 0 | 0.013914
| AEST-A | AEST | AEROSTAR (1) | 600 | LANDPLANE | PISTON | 2 | Piston | LTO-2 | 120 | 125 | 0:28 | 15.112 | 46.8472 | 0.043492 | 0.012694 | 18.6935 | 14.3972 | 0.4171 | 0 | 0 | 0.013288
| AN12-A | AN12 | ANTONOV | AN-12 | LANDPLANE | TURBOPROP | 4 | Turboprop | CCD | 200 | 125 | 0:28 | 1111.1462 | 3500.1105 | 2.5729 | 0.93336 | 1374.4878 | 14.0932 | 0.93517 | 0 | 0 | 0
| AN12-A | AN12 | ANTONOV | AN-12 | LANDPLANE | TURBOPROP | 4 | Turboprop | CCD | 200 | 200 | 0:42 | 1619.0353 | 5099.9611 | 3.9054 | 1.36 | 2002.7466 | 19.1431 | 1.1576 | 0 | 0 | 0
| AN12-A | AN12 | ANTONOV | AN-12 | LANDPLANE | TURBOPROP | 4 | Turboprop | CCD | 220 | 250 | 0:51 | 1962.2852 | 6181.1984 | 4.722 | 1.6483 | 2427.3469 | 23.4318 | 1.3912 | 0 | 0 | 0
| AN12-A | AN12 | ANTONOV | AN-12 | LANDPLANE | TURBOPROP | 4 | Turboprop | CCD | 240 | 500 | 1:36 | 3677.5519 | 11584.2886 | 9.0034 | 3.0891 | 4549.1317 | 42.565 | 2.2844 | 0 | 0 | 0
| AN12-A | AN12 | ANTONOV | AN-12 | LANDPLANE | TURBOPROP | 4 | Turboprop | CCD | 240 | 750 | 2:20 | 5454.7492 | 17182.46 | 13.5307 | 4.582 | 6747.5247 | 61.404 | 3.1248 | 0 | 0 | 0
| AN12-A | AN12 | ANTONOV | AN-12 | LANDPLANE | TURBOPROP | 4 | Turboprop | CCD | 240 | 1000 | 3:05 | 7186.7175 | 22638.1602 | 17.9312 | 6.0368 | 8889.9695 | 79.8623 | 3.9433 | 0 | 0 | 0
| AN12-A | AN12 | ANTONOV | AN-12 | LANDPLANE | TURBOPROP | 4 | Turboprop | CCD | 240 | 1500 | 4:34 | 10734.378 | 33813.2906 | 26.9705 | 9.0169 | 13278.43 | 117.4472 | 5.615 | 0 | 0 | 0
| AN12-A | AN12 | ANTONOV | AN-12 | LANDPLANE | TURBOPROP | 4 | Turboprop | CCD | 240 | 2000 | 6:03 | 14197.8135 | 44723.1127 | 35.7701 | 11.9262 | 17562.6976 | 154.3605 | 7.252 | 0 | 0 | 0
| AN12-A | AN12 | ANTONOV | AN-12 | LANDPLANE | TURBOPROP | 4 | Turboprop | CCD | 240 | 2500 | 7:31 | 17661.369 | 55633.3123 | 44.5724 | 14.8355 | 21847.1133 | 191.2535 | 8.8862 | 0 | 0 | 0
| AN12-A | AN12 | ANTONOV | AN-12 | LANDPLANE | TURBOPROP | 4 | Turboprop | CCD | 280 | 3000 | 9:09 | 21130.1145 | 66559.8608 | 51.753 | 17.7493 | 26137.9561 | 243.7599 | 11.3034 | 0 | 0 | 0
| AN12-A | AN12 | ANTONOV | AN-12 | LANDPLANE | TURBOPROP | 4 | Turboprop | LTO | 200 | 125 | 0:33 | 454.5011 | 1431.6785 | 0.59091 | 0.38178 | 562.2179 | 82.5422 | 63.7224 | 0 | 0 | 0
| AN12-A | AN12 | ANTONOV | AN-12 | LANDPLANE | TURBOPROP | 4 | Turboprop | LTO-2 | 200 | 125 | 0:28 | 409.8537 | 1291.0392 | 0.56165 | 0.34428 | 506.9891 | 67.0486 | 51.1881 | 0 | 0 | 0
| AN24-A | AN24 | ANTONOV | AN-24 | LANDPLANE | TURBOPROP | 2 | Turboprop | CCD | 160 | 125 | 0:33 | 503.2227 | 1585.1514 | 0.8951 | 0.42271 | 622.4864 | 8.9403 | 0.7588 | 0 | 0 | 0
| AN24-A | AN24 | ANTONOV | AN-24 | LANDPLANE | TURBOPROP | 2 | Turboprop | CCD | 200 | 200 | 0:51 | 713.8764 | 2248.7106 | 1.1751 | 0.59966 | 883.0651 | 14.6422 | 1.3342 | 0 | 0 | 0
| AN24-A | AN24 | ANTONOV | AN-24 | LANDPLANE | TURBOPROP | 2 | Turboprop | CCD | 200 | 250 | 1:02 | 864.8226 | 2724.1913 | 1.424 | 0.72645 | 1069.7855 | 17.713 | 1.5836 | 0 | 0 | 0
| AN24-A | AN24 | ANTONOV | AN-24 | LANDPLANE | TURBOPROP | 2 | Turboprop | CCD | 200 | 500 | 1:58 | 1616.0888 | 5090.6798 | 2.6687 | 1.3575 | 1999.1017 | 32.9454 | 2.8178 | 0 | 0 | 0
| AN24-A | AN24 | ANTONOV | AN-24 | LANDPLANE | TURBOPROP | 2 | Turboprop | CCD | 200 | 750 | 2:53 | 2366.7289 | 7455.1959 | 3.9116 | 1.9881 | 2927.6441 | 48.1793 | 4.053 | 0 | 0 | 0
| AN24-A | AN24 | ANTONOV | AN-24 | LANDPLANE | TURBOPROP | 2 | Turboprop | CCD | 200 | 1000 | 3:49 | 3117.0733 | 9818.7808 | 5.1545 | 2.6183 | 3855.82 | 63.3961 | 5.2849 | 0 | 0 | 0
| AN24-A | AN24 | ANTONOV | AN-24 | LANDPLANE | TURBOPROP | 2 | Turboprop | LTO | 160 | 125 | 0:33 | 227.2506 | 715.8393 | 0.29546 | 0.19089 | 281.1089 | 41.2711 | 31.8612 | 0 | 0 | 0
| AN24-A | AN24 | ANTONOV | AN-24 | LANDPLANE | TURBOPROP | 2 | Turboprop | LTO-2 | 160 | 125 | 0:28 | 204.9269 | 645.5197 | 0.28083 | 0.17214 | 253.4945 | 33.5243 | 25.5941 | 0 | 0 | 0
| AN26-A | AN26 | ANTONOV | AN-26 | LANDPLANE | TURBOPROP | 2 | Turboprop | CCD | 120 | 125 | 0:33 | 556.0297 | 1751.4935 | 1.1019 | 0.46706 | 687.8088 | 11.4852 | 1.593 | 0 | 0 | 0
| AN26-A | AN26 | ANTONOV | AN-26 | LANDPLANE | TURBOPROP | 2 | Turboprop | CCD | 140 | 200 | 0:52 | 824.8418 | 2598.2517 | 1.6082 | 0.69287 | 1020.3292 | 16.7657 | 2.1716 | 0 | 0 | 0
| AN26-A | AN26 | ANTONOV | AN-26 | LANDPLANE | TURBOPROP | 2 | Turboprop | CCD | 160 | 250 | 1:05 | 1033.0459 | 3254.0946 | 2.0415 | 0.86776 | 1277.8776 | 20.6565 | 2.6268 | 0 | 0 | 0
| AN26-A | AN26 | ANTONOV | AN-26 | LANDPLANE | TURBOPROP | 2 | Turboprop | CCD | 180 | 500 | 2:06 | 1936.4405 | 6099.7877 | 3.7801 | 1.6266 | 2395.3779 | 36.1792 | 3.9234 | 0 | 0 | 0
| AN26-A | AN26 | ANTONOV | AN-26 | LANDPLANE | TURBOPROP | 2 | Turboprop | CCD | 180 | 750 | 3:07 | 2878.3679 | 9066.8588 | 5.5895 | 2.4178 | 3560.5402 | 51.502 | 5.0038 | 0 | 0 | 0
| AN26-A | AN26 | ANTONOV | AN-26 | LANDPLANE | TURBOPROP | 2 | Turboprop | CCD | 180 | 1000 | 4:08 | 3764.591 | 11858.4616 | 7.2378 | 3.1623 | 4656.7999 | 66.3744 | 6.061 | 0 | 0 | 0
| AN26-A | AN26 | ANTONOV | AN-26 | LANDPLANE | TURBOPROP | 2 | Turboprop | LTO | 120 | 125 | 0:33 | 227.2506 | 715.8393 | 0.29546 | 0.19089 | 281.1089 | 41.2711 | 31.8612 | 0 | 0 | 0
| AN26-A | AN26 | ANTONOV | AN-26 | LANDPLANE | TURBOPROP | 2 | Turboprop | LTO-2 | 120 | 125 | 0:28 | 204.9269 | 645.5197 | 0.28083 | 0.17214 | 253.4945 | 33.5243 | 25.5941 | 0 | 0 | 0
| AN28-A | AN28 | ANTONOV | AN-28 | LANDPLANE | TURBOPROP | 2 | Turboprop | CCD | 120 | 125 | 0:41 | 240.9209 | 758.9007 | 1.3485 | 0.20237 | 298.0191 | 3.2512 | 0.30385 | 0 | 0 | 0
| AN28-A | AN28 | ANTONOV | AN-28 | LANDPLANE | TURBOPROP | 2 | Turboprop | CCD | 120 | 200 | 1:04 | 374.0424 | 1178.2337 | 2.121 | 0.3142 | 462.6905 | 4.7426 | 0.39341 | 0 | 0 | 0
| AN28-A | AN28 | ANTONOV | AN-28 | LANDPLANE | TURBOPROP | 2 | Turboprop | CCD | 120 | 250 | 1:18 | 448.498 | 1412.7686 | 2.5554 | 0.37674 | 554.792 | 5.5538 | 0.43784 | 0 | 0 | 0
| AN28-A | AN28 | ANTONOV | AN-28 | LANDPLANE | TURBOPROP | 2 | Turboprop | CCD | 120 | 500 | 2:32 | 902.0999 | 2841.6146 | 5.1886 | 0.75776 | 1115.8975 | 10.6291 | 0.74141 | 0 | 0 | 0
| AN28-A | AN28 | ANTONOV | AN-28 | LANDPLANE | TURBOPROP | 2 | Turboprop | CCD | 140 | 750 | 3:49 | 1298.4521 | 4090.1241 | 7.2496 | 1.0907 | 1606.185 | 16.7829 | 1.2359 | 0 | 0 | 0
| AN28-A | AN28 | ANTONOV | AN-28 | LANDPLANE | TURBOPROP | 2 | Turboprop | LTO | 120 | 125 | 0:33 | 92.5179 | 291.4315 | 0.35467 | 0.077715 | 114.4447 | 8.3994 | 2.7422 | 0 | 0 | 0
| AN28-A | AN28 | ANTONOV | AN-28 | LANDPLANE | TURBOPROP | 2 | Turboprop | LTO-2 | 120 | 125 | 0:28 | 83.1826 | 262.0252 | 0.33694 | 0.069873 | 102.8969 | 6.8426 | 2.2121 | 0 | 0 | 0
| AN2-A | AN2 | ANTONOV | AN-2 | LANDPLANE | PISTON | 1 | Piston | CCD | 120 | 125 | 1:05 | 42.6358 | 132.1709 | 0.087148 | 0.035814 | 52.7405 | 62.4959 | 0.78574 | 0 | 0 | 0.038709
| AN2-A | AN2 | ANTONOV | AN-2 | LANDPLANE | PISTON | 1 | Piston | CCD | 120 | 200 | 1:45 | 65.463 | 202.9354 | 0.13241 | 0.054989 | 80.9778 | 97.1312 | 1.2311 | 0 | 0 | 0.059718
| AN2-A | AN2 | ANTONOV | AN-2 | LANDPLANE | PISTON | 1 | Piston | CCD | 120 | 250 | 2:11 | 81.2904 | 252.0004 | 0.16382 | 0.068284 | 100.5563 | 121.1123 | 1.5392 | 0 | 0 | 0.074274
| AN2-A | AN2 | ANTONOV | AN-2 | LANDPLANE | PISTON | 1 | Piston | LTO | 120 | 125 | 0:33 | 22.1874 | 68.7809 | 0.30222 | 0.018637 | 27.4458 | 11.9836 | 0.25269 | 0 | 0 | 0.018832
| AN2-A | AN2 | ANTONOV | AN-2 | LANDPLANE | PISTON | 1 | Piston | LTO-2 | 120 | 125 | 0:28 | 21.8774 | 67.8199 | 0.30191 | 0.018377 | 27.0623 | 11.5825 | 0.24125 | 0 | 0 | 0.018699
| AN30-A | AN30 | ANTONOV | AN-30 | LANDPLANE | TURBOPROP | 2 | Turboprop | CCD | 120 | 125 | 0:33 | 556.0297 | 1751.4935 | 1.1019 | 0.46706 | 687.8088 | 11.4852 | 1.593 | 0 | 0 | 0
| AN30-A | AN30 | ANTONOV | AN-30 | LANDPLANE | TURBOPROP | 2 | Turboprop | CCD | 140 | 200 | 0:52 | 824.8418 | 2598.2517 | 1.6082 | 0.69287 | 1020.3292 | 16.7657 | 2.1716 | 0 | 0 | 0
| AN30-A | AN30 | ANTONOV | AN-30 | LANDPLANE | TURBOPROP | 2 | Turboprop | CCD | 160 | 250 | 1:05 | 1033.0459 | 3254.0946 | 2.0415 | 0.86776 | 1277.8776 | 20.6565 | 2.6268 | 0 | 0 | 0
| AN30-A | AN30 | ANTONOV | AN-30 | LANDPLANE | TURBOPROP | 2 | Turboprop | CCD | 200 | 500 | 2:07 | 1951.6204 | 6147.6043 | 3.8927 | 1.6394 | 2414.1549 | 36.7535 | 4.1791 | 0 | 0 | 0
| AN30-A | AN30 | ANTONOV | AN-30 | LANDPLANE | TURBOPROP | 2 | Turboprop | CCD | 200 | 750 | 3:08 | 2890.4718 | 9104.9863 | 5.7451 | 2.428 | 3575.5143 | 51.5691 | 5.1725 | 0 | 0 | 0
| AN30-A | AN30 | ANTONOV | AN-30 | LANDPLANE | TURBOPROP | 2 | Turboprop | CCD | 200 | 1000 | 4:09 | 3777.2279 | 11898.268 | 7.4273 | 3.1729 | 4672.4313 | 66.1567 | 6.1652 | 0 | 0 | 0
| AN30-A | AN30 | ANTONOV | AN-30 | LANDPLANE | TURBOPROP | 2 | Turboprop | LTO | 120 | 125 | 0:33 | 227.2506 | 715.8393 | 0.29546 | 0.19089 | 281.1089 | 41.2711 | 31.8612 | 0 | 0 | 0
| AN30-A | AN30 | ANTONOV | AN-30 | LANDPLANE | TURBOPROP | 2 | Turboprop | LTO-2 | 120 | 125 | 0:28 | 204.9269 | 645.5197 | 0.28083 | 0.17214 | 253.4945 | 33.5243 | 25.5941 | 0 | 0 | 0
| AN32-A | AN32 | ANTONOV | AN-32 FIREKILLER | LANDPLANE | TURBOPROP | 2 | Turboprop | CCD | 180 | 125 | 0:31 | 654.3574 | 2061.2259 | 1.5456 | 0.54966 | 809.4401 | 8.619 | 0.65381 | 0 | 0 | 0
| AN32-A | AN32 | ANTONOV | AN-32 FIREKILLER | LANDPLANE | TURBOPROP | 2 | Turboprop | CCD | 220 | 200 | 0:46 | 898.1845 | 2829.2812 | 2.1154 | 0.75448 | 1111.0542 | 12.1491 | 0.93185 | 0 | 0 | 0
| AN32-A | AN32 | ANTONOV | AN-32 FIREKILLER | LANDPLANE | TURBOPROP | 2 | Turboprop | CCD | 240 | 250 | 0:56 | 1078.5787 | 3397.5229 | 2.5341 | 0.90601 | 1334.2018 | 14.7645 | 1.1329 | 0 | 0 | 0
| AN32-A | AN32 | ANTONOV | AN-32 FIREKILLER | LANDPLANE | TURBOPROP | 2 | Turboprop | CCD | 240 | 500 | 1:46 | 2093.2764 | 6593.8208 | 5.1105 | 1.7584 | 2589.383 | 25.6041 | 1.6169 | 0 | 0 | 0
| AN32-A | AN32 | ANTONOV | AN-32 FIREKILLER | LANDPLANE | TURBOPROP | 2 | Turboprop | CCD | 240 | 750 | 2:36 | 3133.6124 | 9870.8789 | 7.7601 | 2.6322 | 3876.2787 | 36.6433 | 2.1102 | 0 | 0 | 0
| AN32-A | AN32 | ANTONOV | AN-32 FIREKILLER | LANDPLANE | TURBOPROP | 2 | Turboprop | CCD | 240 | 1000 | 3:26 | 4147.921 | 13065.9511 | 10.3367 | 3.4843 | 5130.9786 | 47.455 | 2.5891 | 0 | 0 | 0
| AN32-A | AN32 | ANTONOV | AN-32 FIREKILLER | LANDPLANE | TURBOPROP | 2 | Turboprop | LTO | 180 | 125 | 0:33 | 227.2506 | 715.8393 | 0.29546 | 0.19089 | 281.1089 | 41.2711 | 31.8612 | 0 | 0 | 0
| AN32-A | AN32 | ANTONOV | AN-32 FIREKILLER | LANDPLANE | TURBOPROP | 2 | Turboprop | LTO-2 | 180 | 125 | 0:28 | 204.9269 | 645.5197 | 0.28083 | 0.17214 | 253.4945 | 33.5243 | 25.5941 | 0 | 0 | 0
| AN72-A | AN72 | ANTONOV | AN-72 | LANDPLANE | JET | 2 | 1ZM001 | CCD | 160 | 125 | 0:24 | 711.2206 | 2240.3449 | 11.8129 | 0.59743 | 879.7799 | 0.14261 | 3.0671e-05 | 0.043459 | 0.015008 | 0.041467
| AN72-A | AN72 | ANTONOV | AN-72 | LANDPLANE | JET | 2 | 1ZM001 | CCD | 240 | 200 | 0:34 | 1033.3516 | 3255.0577 | 18.1479 | 0.86802 | 1278.256 | 0.25027 | 5.4613e-05 | 0.055194 | 0.026726 | 0.073873
| AN72-A | AN72 | ANTONOV | AN-72 | LANDPLANE | JET | 2 | 1ZM001 | CCD | 260 | 250 | 0:41 | 1277.801 | 4025.0732 | 22.3853 | 1.0734 | 1580.6399 | 0.28791 | 6.2964e-05 | 0.065679 | 0.030813 | 0.085175
| AN72-A | AN72 | ANTONOV | AN-72 | LANDPLANE | JET | 2 | 1ZM001 | CCD | 260 | 500 | 1:17 | 2529.3128 | 7967.3352 | 42.0796 | 2.1246 | 3128.76 | 0.28999 | 6.3418e-05 | 0.12609 | 0.031035 | 0.085789
| AN72-A | AN72 | ANTONOV | AN-72 | LANDPLANE | JET | 2 | 1ZM001 | CCD | 320 | 750 | 1:54 | 3437.4506 | 10827.9695 | 53.3488 | 2.8875 | 4252.1258 | 0.41528 | 9.1201e-05 | 0.14515 | 0.044632 | 0.12339
| AN72-A | AN72 | ANTONOV | AN-72 | LANDPLANE | JET | 2 | 1ZM001 | CCD | 280 | 1000 | 2:29 | 4908.1398 | 15460.6403 | 79.4846 | 4.1228 | 6071.3689 | 0.34933 | 7.6544e-05 | 0.22949 | 0.037459 | 0.10355
| AN72-A | AN72 | ANTONOV | AN-72 | LANDPLANE | JET | 2 | 1ZM001 | CCD | 340 | 1500 | 3:46 | 6599.0729 | 20787.0797 | 96.5251 | 5.5432 | 8163.0525 | 0.48994 | 0.00010769 | 0.25307 | 0.052702 | 0.1457
| AN72-A | AN72 | ANTONOV | AN-72 | LANDPLANE | JET | 2 | 1ZM001 | CCD | 320 | 2000 | 4:57 | 9026.6961 | 28434.0927 | 133.9242 | 7.5824 | 11166.0194 | 0.45101 | 9.9039e-05 | 0.36491 | 0.048468 | 0.13399
| AN72-A | AN72 | ANTONOV | AN-72 | LANDPLANE | JET | 2 | 1ZM001 | LTO | 160 | 125 | 0:33 | 295.248 | 930.0312 | 5.3918 | 0.24801 | 365.2217 | 0.35637 | 0.00012068 | 0.022897 | 0.014446 | 0.037336
| AN72-A | AN72 | ANTONOV | AN-72 | LANDPLANE | JET | 2 | 1ZM001 | LTO-2 | 160 | 125 | 0:28 | 295.248 | 930.0312 | 5.3918 | 0.24801 | 365.2217 | 0.35637 | 0.00012068 | 0.022897 | 0.014446 | 0.037336
| ASTR-A | ASTR | GULFSTREAM AEROSPACE | GULFSTREAM G100 | LANDPLANE | JET | 2 | 1AS002 | CCD | 240 | 125 | 0:24 | 291.6101 | 918.5719 | 4.7131 | 0.24495 | 360.7218 | 2.5697 | 0.38938 | 0.021282 | 0.023181 | 0.059128
| ASTR-A | ASTR | GULFSTREAM AEROSPACE | GULFSTREAM G100 | LANDPLANE | JET | 2 | 1AS002 | CCD | 280 | 200 | 0:35 | 431.3963 | 1358.8983 | 6.836 | 0.36237 | 533.6373 | 3.1273 | 0.44254 | 0.027983 | 0.035911 | 0.093851
| ASTR-A | ASTR | GULFSTREAM AEROSPACE | GULFSTREAM G100 | LANDPLANE | JET | 2 | 1AS002 | CCD | 300 | 250 | 0:42 | 520.0336 | 1638.1057 | 8.1263 | 0.43683 | 643.2815 | 3.4856 | 0.47414 | 0.03161 | 0.044525 | 0.11746
| ASTR-A | ASTR | GULFSTREAM AEROSPACE | GULFSTREAM G100 | LANDPLANE | JET | 2 | 1AS002 | CCD | 380 | 500 | 1:16 | 854.1472 | 2690.5638 | 11.8121 | 0.71748 | 1056.5802 | 5.2764 | 0.61145 | 0.040011 | 0.086251 | 0.23119
| ASTR-A | ASTR | GULFSTREAM AEROSPACE | GULFSTREAM G100 | LANDPLANE | JET | 2 | 1AS002 | CCD | 400 | 750 | 1:50 | 1183.8683 | 3729.1853 | 15.6531 | 0.99445 | 1464.4451 | 6.4919 | 0.67838 | 0.047426 | 0.13082 | 0.35618
| ASTR-A | ASTR | GULFSTREAM AEROSPACE | GULFSTREAM G100 | LANDPLANE | JET | 2 | 1AS002 | CCD | 400 | 1000 | 2:23 | 1536.9237 | 4841.3095 | 19.8146 | 1.291 | 1901.1742 | 7.671 | 0.73768 | 0.057084 | 0.17393 | 0.47749
| ASTR-A | ASTR | GULFSTREAM AEROSPACE | GULFSTREAM G100 | LANDPLANE | JET | 2 | 1AS002 | CCD | 400 | 1500 | 3:30 | 2242.7263 | 7064.5879 | 28.1318 | 1.8839 | 2774.2527 | 10.0215 | 0.85481 | 0.076377 | 0.26013 | 0.72007
| ASTR-A | ASTR | GULFSTREAM AEROSPACE | GULFSTREAM G100 | LANDPLANE | JET | 2 | 1AS002 | CCD | 400 | 2000 | 4:38 | 2948.3418 | 9287.2766 | 36.4462 | 2.4766 | 3647.0984 | 12.373 | 0.97209 | 0.09566 | 0.34631 | 0.96259
| ASTR-A | ASTR | GULFSTREAM AEROSPACE | GULFSTREAM G100 | LANDPLANE | JET | 2 | 1AS002 | CCD | 420 | 2500 | 5:45 | 3489.1057 | 10990.6829 | 42.4505 | 2.9308 | 4316.0233 | 14.1907 | 1.0564 | 0.099864 | 0.44502 | 1.2428
| ASTR-A | ASTR | GULFSTREAM AEROSPACE | GULFSTREAM G100 | LANDPLANE | JET | 2 | 1AS002 | CCD | 420 | 3000 | 6:52 | 4157.516 | 13096.1753 | 50.2364 | 3.4923 | 5142.8463 | 16.4013 | 1.1641 | 0.11577 | 0.53386 | 1.4935
| ASTR-A | ASTR | GULFSTREAM AEROSPACE | GULFSTREAM G100 | LANDPLANE | JET | 2 | 1AS002 | LTO | 240 | 125 | 0:33 | 183.684 | 578.6046 | 1.6895 | 0.15429 | 227.2171 | 4.5081 | 0.78676 | 0.016428 | 0.016656 | 0.03305
| ASTR-A | ASTR | GULFSTREAM AEROSPACE | GULFSTREAM G100 | LANDPLANE | JET | 2 | 1AS002 | LTO-2 | 240 | 125 | 0:28 | 167.564 | 527.8266 | 1.6295 | 0.14075 | 207.2767 | 3.7392 | 0.64104 | 0.014996 | 0.014969 | 0.029932
| AT43-A | AT43 | ATR | ATR-42-300 | LANDPLANE | TURBOPROP | 2 | Turboprop | CCD | 140 | 125 | 0:33 | 280.8255 | 884.6003 | 2.8729 | 0.23589 | 347.3811 | 1.2814 | 3.3078e-05 | 0 | 0 | 0
| AT43-A | AT43 | ATR | ATR-42-300 | LANDPLANE | TURBOPROP | 2 | Turboprop | CCD | 180 | 200 | 0:50 | 424.0367 | 1335.7155 | 4.4482 | 0.35619 | 524.5333 | 1.7473 | 5.2853e-05 | 0 | 0 | 0
| AT43-A | AT43 | ATR | ATR-42-300 | LANDPLANE | TURBOPROP | 2 | Turboprop | CCD | 180 | 250 | 1:01 | 514.2867 | 1620.0031 | 5.4379 | 0.432 | 636.1728 | 2.0012 | 6.473e-05 | 0 | 0 | 0
| AT43-A | AT43 | ATR | ATR-42-300 | LANDPLANE | TURBOPROP | 2 | Turboprop | LTO | 140 | 125 | 0:33 | 157.8535 | 497.2386 | 1.1374 | 0.1326 | 195.2648 | 3.1518 | 1.5763e-05 | 0 | 0 | 0
| AT43-A | AT43 | ATR | ATR-42-300 | LANDPLANE | TURBOPROP | 2 | Turboprop | LTO-2 | 140 | 125 | 0:28 | 140.7252 | 443.2843 | 1.0667 | 0.11821 | 174.077 | 2.5777 | 1.4052e-05 | 0 | 0 | 0
| AT44-A | AT44 | ATR | ATR-42-400 SURVEYOR | LANDPLANE | TURBOPROP | 2 | Turboprop | CCD | 160 | 125 | 0:33 | 311.212 | 980.3178 | 3.7162 | 0.26142 | 384.9692 | 1.474 | 3.736e-05 | 0 | 0 | 0
| AT44-A | AT44 | ATR | ATR-42-400 SURVEYOR | LANDPLANE | TURBOPROP | 2 | Turboprop | CCD | 180 | 200 | 0:49 | 476.2645 | 1500.2332 | 5.7259 | 0.40006 | 589.1392 | 2.0121 | 5.956e-05 | 0 | 0 | 0
| AT44-A | AT44 | ATR | ATR-42-400 SURVEYOR | LANDPLANE | TURBOPROP | 2 | Turboprop | CCD | 190 | 250 | 1:00 | 568.3845 | 1790.411 | 6.7903 | 0.47744 | 703.0916 | 2.3044 | 7.2491e-05 | 0 | 0 | 0
| AT44-A | AT44 | ATR | ATR-42-400 SURVEYOR | LANDPLANE | TURBOPROP | 2 | Turboprop | CCD | 200 | 500 | 1:55 | 1135.0599 | 3575.4387 | 13.4948 | 0.95345 | 1404.0687 | 3.9414 | 0.00015004 | 0 | 0 | 0
| AT44-A | AT44 | ATR | ATR-42-400 SURVEYOR | LANDPLANE | TURBOPROP | 2 | Turboprop | CCD | 200 | 750 | 2:49 | 1694.0692 | 5336.3179 | 20.1514 | 1.423 | 2095.564 | 5.5272 | 0.00022576 | 0 | 0 | 0
| AT44-A | AT44 | ATR | ATR-42-400 SURVEYOR | LANDPLANE | TURBOPROP | 2 | Turboprop | LTO | 160 | 125 | 0:33 | 170.0968 | 535.8049 | 1.3095 | 0.14288 | 210.4097 | 2.9366 | 1.6997e-05 | 0 | 0 | 0
| AT44-A | AT44 | ATR | ATR-42-400 SURVEYOR | LANDPLANE | TURBOPROP | 2 | Turboprop | LTO-2 | 160 | 125 | 0:28 | 151.6696 | 477.7592 | 1.2299 | 0.1274 | 187.6153 | 2.4024 | 1.5155e-05 | 0 | 0 | 0
| AT45-A | AT45 | ATR | ATR-42-500 SURVEYOR | LANDPLANE | TURBOPROP | 2 | Turboprop | CCD | 160 | 125 | 0:32 | 305.015 | 960.7972 | 3.8186 | 0.25621 | 377.3035 | 1.4007 | 3.6641e-05 | 0 | 0 | 0
| AT45-A | AT45 | ATR | ATR-42-500 SURVEYOR | LANDPLANE | TURBOPROP | 2 | Turboprop | CCD | 180 | 200 | 0:48 | 464.8285 | 1464.2097 | 5.887 | 0.39046 | 574.9928 | 1.89 | 5.8188e-05 | 0 | 0 | 0
| AT45-A | AT45 | ATR | ATR-42-500 SURVEYOR | LANDPLANE | TURBOPROP | 2 | Turboprop | CCD | 200 | 250 | 0:59 | 545.0688 | 1716.9666 | 6.7764 | 0.45786 | 674.2501 | 2.1968 | 7.031e-05 | 0 | 0 | 0
| AT45-A | AT45 | ATR | ATR-42-500 SURVEYOR | LANDPLANE | TURBOPROP | 2 | Turboprop | CCD | 190 | 500 | 1:53 | 1134.2415 | 3572.8608 | 14.3738 | 0.95276 | 1403.0571 | 3.6566 | 0.00014798 | 0 | 0 | 0
| AT45-A | AT45 | ATR | ATR-42-500 SURVEYOR | LANDPLANE | TURBOPROP | 2 | Turboprop | LTO | 160 | 125 | 0:33 | 189.2662 | 596.1887 | 1.6319 | 0.15898 | 234.1223 | 2.4595 | 1.8912e-05 | 0 | 0 | 0
| AT45-A | AT45 | ATR | ATR-42-500 SURVEYOR | LANDPLANE | TURBOPROP | 2 | Turboprop | LTO-2 | 160 | 125 | 0:28 | 168.6067 | 531.111 | 1.5332 | 0.14163 | 208.5665 | 2.017 | 1.6847e-05 | 0 | 0 | 0
| AT46-A | AT46 | ATR | ATR-42-600 | LANDPLANE | TURBOPROP | 2 | Turboprop | CCD | 140 | 125 | 0:33 | 313.8384 | 988.5909 | 3.9377 | 0.26362 | 388.2181 | 1.3489 | 3.7077e-05 | 0 | 0 | 0
| AT46-A | AT46 | ATR | ATR-42-600 | LANDPLANE | TURBOPROP | 2 | Turboprop | CCD | 160 | 200 | 0:49 | 478.5436 | 1507.4123 | 6.066 | 0.40198 | 591.9585 | 1.8298 | 5.8698e-05 | 0 | 0 | 0
| AT46-A | AT46 | ATR | ATR-42-600 | LANDPLANE | TURBOPROP | 2 | Turboprop | CCD | 180 | 250 | 0:59 | 569.3326 | 1793.3976 | 7.2901 | 0.47824 | 704.2645 | 2.1563 | 7.194e-05 | 0 | 0 | 0
| AT46-A | AT46 | ATR | ATR-42-600 | LANDPLANE | TURBOPROP | 2 | Turboprop | CCD | 220 | 500 | 1:54 | 1067.7501 | 3363.4127 | 12.9396 | 0.89691 | 1320.8067 | 3.7965 | 0.00014492 | 0 | 0 | 0
| AT46-A | AT46 | ATR | ATR-42-600 | LANDPLANE | TURBOPROP | 2 | Turboprop | CCD | 220 | 750 | 2:49 | 1600.4498 | 5041.4168 | 19.3935 | 1.3444 | 1979.7564 | 5.2719 | 0.00021951 | 0 | 0 | 0
| AT46-A | AT46 | ATR | ATR-42-600 | LANDPLANE | TURBOPROP | 2 | Turboprop | LTO | 140 | 125 | 0:33 | 199.3875 | 628.0706 | 1.8595 | 0.16749 | 246.6423 | 2.3362 | 1.9934e-05 | 0 | 0 | 0
| AT46-A | AT46 | ATR | ATR-42-600 | LANDPLANE | TURBOPROP | 2 | Turboprop | LTO-2 | 140 | 125 | 0:28 | 178.0785 | 560.9473 | 1.7548 | 0.14959 | 220.2831 | 1.9187 | 1.7802e-05 | 0 | 0 | 0
| AT72-A | AT72 | ATR | ATR-72-201 | LANDPLANE | TURBOPROP | 2 | Turboprop | CCD | 160 | 125 | 0:32 | 344.32 | 1084.608 | 4.836 | 0.28923 | 425.9238 | 1.1525 | 4.1346e-05 | 0 | 0 | 0
| AT72-A | AT72 | ATR | ATR-72-201 | LANDPLANE | TURBOPROP | 2 | Turboprop | CCD | 160 | 200 | 0:48 | 544.6728 | 1715.7192 | 7.9264 | 0.45753 | 673.7602 | 1.647 | 6.6782e-05 | 0 | 0 | 0
| AT72-A | AT72 | ATR | ATR-72-201 | LANDPLANE | TURBOPROP | 2 | Turboprop | CCD | 200 | 250 | 0:59 | 608.8563 | 1917.8973 | 8.3605 | 0.51144 | 753.1552 | 1.9549 | 7.8466e-05 | 0 | 0 | 0
| AT72-A | AT72 | ATR | ATR-72-201 | LANDPLANE | TURBOPROP | 2 | Turboprop | CCD | 200 | 500 | 1:53 | 1252.5351 | 3945.4856 | 17.6028 | 1.0521 | 1549.3851 | 3.6701 | 0.00016547 | 0 | 0 | 0
| AT72-A | AT72 | ATR | ATR-72-201 | LANDPLANE | TURBOPROP | 2 | Turboprop | CCD | 200 | 750 | 2:47 | 1877.5121 | 5914.1631 | 26.5795 | 1.5771 | 2322.483 | 5.3318 | 0.00025 | 0 | 0 | 0
| AT72-A | AT72 | ATR | ATR-72-201 | LANDPLANE | TURBOPROP | 2 | Turboprop | LTO | 160 | 125 | 0:33 | 187.8133 | 591.6119 | 1.657 | 0.15776 | 232.325 | 2.262 | 1.8774e-05 | 0 | 0 | 0
| AT72-A | AT72 | ATR | ATR-72-201 | LANDPLANE | TURBOPROP | 2 | Turboprop | LTO-2 | 160 | 125 | 0:28 | 167.1131 | 526.4064 | 1.5554 | 0.14038 | 206.719 | 1.8564 | 1.6703e-05 | 0 | 0 | 0
| AT73-A | AT73 | ATR | ATR-72-211 | LANDPLANE | TURBOPROP | 2 | Turboprop | CCD | 150 | 125 | 0:33 | 404.9238 | 1275.5101 | 5.8456 | 0.34014 | 500.8908 | 1.2617 | 4.7608e-05 | 0 | 0 | 0
| AT73-A | AT73 | ATR | ATR-72-211 | LANDPLANE | TURBOPROP | 2 | Turboprop | CCD | 180 | 200 | 0:50 | 594.6998 | 1873.3045 | 8.5641 | 0.49955 | 735.6437 | 1.8206 | 7.3219e-05 | 0 | 0 | 0
| AT73-A | AT73 | ATR | ATR-72-211 | LANDPLANE | TURBOPROP | 2 | Turboprop | CCD | 190 | 250 | 1:02 | 721.7756 | 2273.593 | 10.3167 | 0.60629 | 892.8364 | 2.187 | 9.0672e-05 | 0 | 0 | 0
| AT73-A | AT73 | ATR | ATR-72-211 | LANDPLANE | TURBOPROP | 2 | Turboprop | CCD | 170 | 500 | 1:54 | 1452.9144 | 4576.6803 | 21.9706 | 1.2204 | 1797.2547 | 3.9573 | 0.00018324 | 0 | 0 | 0
| AT73-A | AT73 | ATR | ATR-72-211 | LANDPLANE | TURBOPROP | 2 | Turboprop | CCD | 200 | 750 | 2:51 | 2035.5713 | 6412.0495 | 29.3429 | 1.7099 | 2518.0008 | 5.6989 | 0.00026931 | 0 | 0 | 0
| AT73-A | AT73 | ATR | ATR-72-211 | LANDPLANE | TURBOPROP | 2 | Turboprop | LTO | 150 | 125 | 0:33 | 199.3875 | 628.0706 | 1.8595 | 0.16749 | 246.6423 | 2.3362 | 1.9934e-05 | 0 | 0 | 0
| AT73-A | AT73 | ATR | ATR-72-211 | LANDPLANE | TURBOPROP | 2 | Turboprop | LTO-2 | 150 | 125 | 0:28 | 178.0785 | 560.9473 | 1.7548 | 0.14959 | 220.2831 | 1.9187 | 1.7802e-05 | 0 | 0 | 0
| AT75-A | AT75 | ATR | ATR-72-212A (500) | LANDPLANE | TURBOPROP | 2 | Turboprop | CCD | 120 | 125 | 0:33 | 411.8333 | 1297.275 | 6.2319 | 0.34594 | 509.4379 | 1.1929 | 4.749e-05 | 0 | 0 | 0
| AT75-A | AT75 | ATR | ATR-72-212A (500) | LANDPLANE | TURBOPROP | 2 | Turboprop | CCD | 170 | 200 | 0:50 | 608.288 | 1916.1071 | 9.4523 | 0.51096 | 752.4523 | 1.8219 | 7.4465e-05 | 0 | 0 | 0
| AT75-A | AT75 | ATR | ATR-72-212A (500) | LANDPLANE | TURBOPROP | 2 | Turboprop | CCD | 170 | 250 | 1:01 | 748.9723 | 2359.2628 | 11.7492 | 0.62914 | 926.4788 | 2.1908 | 9.2557e-05 | 0 | 0 | 0
| AT75-A | AT75 | ATR | ATR-72-212A (500) | LANDPLANE | TURBOPROP | 2 | Turboprop | CCD | 200 | 500 | 1:56 | 1391.034 | 4381.7572 | 21.1849 | 1.1685 | 1720.7087 | 3.9951 | 0.00018225 | 0 | 0 | 0
| AT75-A | AT75 | ATR | ATR-72-212A (500) | LANDPLANE | TURBOPROP | 2 | Turboprop | CCD | 220 | 750 | 2:52 | 1988.7015 | 6264.4098 | 29.3934 | 1.6705 | 2460.0242 | 5.7617 | 0.00027042 | 0 | 0 | 0
| AT75-A | AT75 | ATR | ATR-72-212A (500) | LANDPLANE | TURBOPROP | 2 | Turboprop | LTO | 120 | 125 | 0:33 | 196.9059 | 620.2535 | 1.8175 | 0.1654 | 243.5726 | 2.3315 | 1.9697e-05 | 0 | 0 | 0
| AT75-A | AT75 | ATR | ATR-72-212A (500) | LANDPLANE | TURBOPROP | 2 | Turboprop | LTO-2 | 120 | 125 | 0:28 | 175.5969 | 553.1302 | 1.7129 | 0.1475 | 217.2134 | 1.914 | 1.7564e-05 | 0 | 0 | 0
| AT76-A | AT76 | ATR | ATR P-72 | LANDPLANE | TURBOPROP | 2 | Turboprop | CCD | 120 | 125 | 0:31 | 383.4418 | 1207.8415 | 5.5842 | 0.32209 | 474.3174 | 1.1066 | 4.4281e-05 | 0 | 0 | 0
| AT76-A | AT76 | ATR | ATR P-72 | LANDPLANE | TURBOPROP | 2 | Turboprop | CCD | 160 | 200 | 0:48 | 590.4027 | 1859.7685 | 8.9334 | 0.49594 | 730.3281 | 1.7316 | 7.1916e-05 | 0 | 0 | 0
| AT76-A | AT76 | ATR | ATR P-72 | LANDPLANE | TURBOPROP | 2 | Turboprop | CCD | 180 | 250 | 0:59 | 715.815 | 2254.8173 | 10.6644 | 0.60128 | 885.4632 | 2.1226 | 8.9692e-05 | 0 | 0 | 0
| AT76-A | AT76 | ATR | ATR P-72 | LANDPLANE | TURBOPROP | 2 | Turboprop | CCD | 180 | 500 | 1:53 | 1438.0819 | 4529.9579 | 22.0172 | 1.208 | 1778.9076 | 3.9738 | 0.00018428 | 0 | 0 | 0
| AT76-A | AT76 | ATR | ATR P-72 | LANDPLANE | TURBOPROP | 2 | Turboprop | CCD | 220 | 750 | 2:49 | 2042.1349 | 6432.7249 | 29.8261 | 1.7154 | 2526.1212 | 5.7963 | 0.00027419 | 0 | 0 | 0
| AT76-A | AT76 | ATR | ATR P-72 | LANDPLANE | TURBOPROP | 2 | Turboprop | LTO | 120 | 125 | 0:33 | 199.3875 | 628.0706 | 1.8595 | 0.16749 | 246.6423 | 2.3362 | 1.9934e-05 | 0 | 0 | 0
| AT76-A | AT76 | ATR | ATR P-72 | LANDPLANE | TURBOPROP | 2 | Turboprop | LTO-2 | 120 | 125 | 0:28 | 178.0785 | 560.9473 | 1.7548 | 0.14959 | 220.2831 | 1.9187 | 1.7802e-05 | 0 | 0 | 0
| ATP-A | ATP | BRITISH AEROSPACE | ATP | LANDPLANE | TURBOPROP | 2 | Turboprop | CCD | 160 | 125 | 0:34 | 343.7602 | 1082.8447 | 4.6404 | 0.28876 | 425.2315 | 1.2585 | 4.1411e-05 | 0 | 0 | 0
| ATP-A | ATP | BRITISH AEROSPACE | ATP | LANDPLANE | TURBOPROP | 2 | Turboprop | CCD | 180 | 200 | 0:52 | 517.402 | 1629.8162 | 6.8649 | 0.43462 | 640.0263 | 1.8023 | 6.4816e-05 | 0 | 0 | 0
| ATP-A | ATP | BRITISH AEROSPACE | ATP | LANDPLANE | TURBOPROP | 2 | Turboprop | CCD | 180 | 250 | 1:04 | 639.0885 | 2013.1287 | 8.546 | 0.53683 | 790.5524 | 2.1188 | 8.0876e-05 | 0 | 0 | 0
| ATP-A | ATP | BRITISH AEROSPACE | ATP | LANDPLANE | TURBOPROP | 2 | Turboprop | CCD | 200 | 500 | 2:04 | 1255.4758 | 3954.7489 | 16.2959 | 1.0546 | 1553.024 | 3.9282 | 0.00016618 | 0 | 0 | 0
| ATP-A | ATP | BRITISH AEROSPACE | ATP | LANDPLANE | TURBOPROP | 2 | Turboprop | CCD | 200 | 750 | 3:05 | 1897.173 | 5976.0949 | 24.6977 | 1.5936 | 2346.803 | 5.7011 | 0.00025331 | 0 | 0 | 0
| ATP-A | ATP | BRITISH AEROSPACE | ATP | LANDPLANE | TURBOPROP | 2 | Turboprop | CCD | 220 | 1000 | 4:06 | 2396.7849 | 7549.8726 | 29.9686 | 2.0133 | 2964.8225 | 7.345 | 0.00033068 | 0 | 0 | 0
| ATP-A | ATP | BRITISH AEROSPACE | ATP | LANDPLANE | TURBOPROP | 2 | Turboprop | LTO | 160 | 125 | 0:33 | 185.2652 | 583.5855 | 1.6979 | 0.15562 | 229.1731 | 2.1393 | 1.8548e-05 | 0 | 0 | 0
| ATP-A | ATP | BRITISH AEROSPACE | ATP | LANDPLANE | TURBOPROP | 2 | Turboprop | LTO-2 | 160 | 125 | 0:28 | 165.8233 | 522.3435 | 1.6075 | 0.13929 | 205.1235 | 1.7596 | 1.6602e-05 | 0 | 0 | 0
| B190-A | B190 | BEECH | 1900 | LANDPLANE | TURBOPROP | 2 | Turboprop | CCD | 120 | 125 | 0:34 | 239.1313 | 753.2637 | 1.4705 | 0.20087 | 295.8054 | 2.5921 | 0.23156 | 0 | 0 | 0
| B190-A | B190 | BEECH | 1900 | LANDPLANE | TURBOPROP | 2 | Turboprop | CCD | 180 | 200 | 0:53 | 330.4461 | 1040.9051 | 1.9237 | 0.27757 | 408.7618 | 4.2751 | 0.40467 | 0 | 0 | 0
| B190-A | B190 | BEECH | 1900 | LANDPLANE | TURBOPROP | 2 | Turboprop | CCD | 200 | 250 | 1:05 | 390.8149 | 1231.0669 | 2.2178 | 0.32828 | 483.438 | 5.427 | 0.51887 | 0 | 0 | 0
| B190-A | B190 | BEECH | 1900 | LANDPLANE | TURBOPROP | 2 | Turboprop | LTO | 120 | 125 | 0:33 | 103.7815 | 326.9118 | 0.39645 | 0.087176 | 128.3777 | 10.0612 | 3.3234 | 0 | 0 | 0
| B190-A | B190 | BEECH | 1900 | LANDPLANE | TURBOPROP | 2 | Turboprop | LTO-2 | 120 | 125 | 0:28 | 93.2285 | 293.6697 | 0.37711 | 0.078312 | 115.3236 | 8.1799 | 2.6775 | 0 | 0 | 0
| B350-A | B350 | BEECHCRAFT | 300 (B300) KING AIR 350 | LANDPLANE | TURBOPROP | 2 | Turboprop | CCD | 180 | 125 | 0:30 | 194.0882 | 611.3777 | 1.1332 | 0.16303 | 240.0871 | 1.2425 | 0.00017135 | 0 | 0 | 0
| B350-A | B350 | BEECHCRAFT | 300 (B300) KING AIR 350 | LANDPLANE | TURBOPROP | 2 | Turboprop | CCD | 200 | 200 | 0:45 | 271.2195 | 854.3415 | 1.5423 | 0.22782 | 335.4985 | 1.8698 | 0.0002285 | 0 | 0 | 0
| B350-A | B350 | BEECHCRAFT | 300 (B300) KING AIR 350 | LANDPLANE | TURBOPROP | 2 | Turboprop | CCD | 240 | 250 | 0:55 | 313.8658 | 988.6772 | 1.7105 | 0.26365 | 388.2519 | 2.5521 | 0.00041756 | 0 | 0 | 0
| B350-A | B350 | BEECHCRAFT | 300 (B300) KING AIR 350 | LANDPLANE | TURBOPROP | 2 | Turboprop | CCD | 280 | 500 | 1:47 | 539.3311 | 1698.8928 | 2.7474 | 0.45304 | 667.1524 | 5.5549 | 0.0016234 | 0 | 0 | 0
| B350-A | B350 | BEECHCRAFT | 300 (B300) KING AIR 350 | LANDPLANE | TURBOPROP | 2 | Turboprop | CCD | 280 | 750 | 2:37 | 778.003 | 2450.7094 | 3.9032 | 0.65352 | 962.3896 | 8.3036 | 0.0024642 | 0 | 0 | 0
| B350-A | B350 | BEECHCRAFT | 300 (B300) KING AIR 350 | LANDPLANE | TURBOPROP | 2 | Turboprop | CCD | 280 | 1000 | 3:28 | 1016.4752 | 3201.8968 | 5.0577 | 0.85384 | 1257.3796 | 11.0514 | 0.0033055 | 0 | 0 | 0
| B350-A | B350 | BEECHCRAFT | 300 (B300) KING AIR 350 | LANDPLANE | TURBOPROP | 2 | Turboprop | CCD | 280 | 1500 | 5:09 | 1493.4252 | 4704.2893 | 7.3667 | 1.2545 | 1847.3672 | 16.5473 | 0.0049877 | 0 | 0 | 0
| B350-A | B350 | BEECHCRAFT | 300 (B300) KING AIR 350 | LANDPLANE | TURBOPROP | 2 | Turboprop | CCD | 280 | 2000 | 6:50 | 1970.2971 | 6206.4358 | 9.6751 | 1.655 | 2437.2573 | 22.0429 | 0.0066702 | 0 | 0 | 0
| B350-A | B350 | BEECHCRAFT | 300 (B300) KING AIR 350 | LANDPLANE | TURBOPROP | 2 | Turboprop | LTO | 180 | 125 | 0:33 | 85.8649 | 270.4745 | 0.31808 | 0.072127 | 106.2149 | 7.0643 | 1.112 | 0 | 0 | 0
| B350-A | B350 | BEECHCRAFT | 300 (B300) KING AIR 350 | LANDPLANE | TURBOPROP | 2 | Turboprop | LTO-2 | 180 | 125 | 0:28 | 77.3413 | 243.6252 | 0.30078 | 0.064967 | 95.6712 | 5.7539 | 0.8929 | 0 | 0 | 0
| B38M-A | B38M | BOEING | 737 MAX 8 | LANDPLANE | JET | 2 | 01P20CM136 | CCD | 200 | 125 | 0:23 | 832.2779 | 2621.6753 | 15.428 | 0.69911 | 1029.5277 | 1.9732 | 0.10258 | 0.00027845 | 0.053181 | 0.054155
| B38M-A | B38M | BOEING | 737 MAX 8 | LANDPLANE | JET | 2 | 01P20CM136 | CCD | 260 | 200 | 0:33 | 1181.293 | 3721.073 | 21.6172 | 0.99229 | 1461.2594 | 2.3918 | 0.1375 | 0.00043432 | 0.081678 | 0.083299
| B38M-A | B38M | BOEING | 737 MAX 8 | LANDPLANE | JET | 2 | 01P20CM136 | CCD | 320 | 250 | 0:39 | 1437.2704 | 4527.4016 | 26.3271 | 1.2073 | 1777.9034 | 2.8933 | 0.17188 | 0.00059803 | 0.10519 | 0.107
| B38M-A | B38M | BOEING | 737 MAX 8 | LANDPLANE | JET | 2 | 01P20CM136 | CCD | 380 | 500 | 1:12 | 2508.0637 | 7900.4008 | 41.3411 | 2.1068 | 3102.4755 | 3.7905 | 0.28251 | 0.0018007 | 0.21777 | 0.22393
| B38M-A | B38M | BOEING | 737 MAX 8 | LANDPLANE | JET | 2 | 01P20CM136 | CCD | 380 | 750 | 1:46 | 3620.6632 | 11405.0892 | 56.9501 | 3.0414 | 4478.7591 | 4.2832 | 0.38013 | 0.0030538 | 0.33169 | 0.34267
| B38M-A | B38M | BOEING | 737 MAX 8 | LANDPLANE | JET | 2 | 01P20CM136 | CCD | 380 | 1000 | 2:19 | 4700.7334 | 14807.3101 | 71.6863 | 3.9486 | 5814.8061 | 4.7661 | 0.47604 | 0.0043296 | 0.44395 | 0.45985
| B38M-A | B38M | BOEING | 737 MAX 8 | LANDPLANE | JET | 2 | 01P20CM136 | CCD | 380 | 1500 | 3:25 | 6896.5495 | 21724.1311 | 102.1132 | 5.7931 | 8531.0312 | 5.7427 | 0.66976 | 0.0068577 | 0.67034 | 0.69597
| B38M-A | B38M | BOEING | 737 MAX 8 | LANDPLANE | JET | 2 | 01P20CM136 | CCD | 380 | 2000 | 4:31 | 9134.3417 | 28773.1765 | 133.6491 | 7.6728 | 11299.1802 | 6.7241 | 0.86554 | 0.0093583 | 0.89902 | 0.93428
| B38M-A | B38M | BOEING | 737 MAX 8 | LANDPLANE | JET | 2 | 01P20CM136 | CCD | 380 | 2500 | 5:37 | 11293.65 | 35574.9976 | 163.0974 | 9.4867 | 13970.2475 | 7.6892 | 1.0573 | 0.01191 | 1.1235 | 1.1686
| B38M-A | B38M | BOEING | 737 MAX 8 | LANDPLANE | JET | 2 | 01P20CM136 | CCD | 370 | 3000 | 6:44 | 13786.0271 | 43425.9854 | 199.396 | 11.5803 | 17053.3239 | 8.8517 | 1.2218 | 0.015698 | 1.3174 | 1.3734
| B38M-A | B38M | BOEING | 737 MAX 8 | LANDPLANE | JET | 2 | 01P20CM136 | CCD | 370 | 3500 | 7:50 | 15988.9245 | 50365.1121 | 229.6376 | 13.4307 | 19778.3009 | 9.8592 | 1.408 | 0.018489 | 1.5353 | 1.6014
| B38M-A | B38M | BOEING | 737 MAX 8 | LANDPLANE | JET | 2 | 01P20CM136 | LTO | 200 | 125 | 0:33 | 730.68 | 2301.642 | 12.6582 | 0.61377 | 903.8512 | 4.4586 | 0.17069 | 0.00076427 | 0.038226 | 0.039023
| B38M-A | B38M | BOEING | 737 MAX 8 | LANDPLANE | JET | 2 | 01P20CM136 | LTO-2 | 200 | 125 | 0:28 | 671.78 | 2116.107 | 12.3879 | 0.5643 | 830.9919 | 3.6105 | 0.14065 | 0.00073959 | 0.035158 | 0.035929
| B39M-A | B39M | BOEING | 737 MAX 9 | LANDPLANE | JET | 2 | 01P20CM136 | CCD | 200 | 125 | 0:23 | 836.9145 | 2636.2807 | 15.8523 | 0.70301 | 1035.2632 | 1.85 | 0.098604 | 0.00031129 | 0.053724 | 0.054755
| B39M-A | B39M | BOEING | 737 MAX 9 | LANDPLANE | JET | 2 | 01P20CM136 | CCD | 260 | 200 | 0:33 | 1207.5587 | 3803.8099 | 22.4592 | 1.0143 | 1493.7502 | 2.3081 | 0.13634 | 0.00049754 | 0.084044 | 0.085717
| B39M-A | B39M | BOEING | 737 MAX 9 | LANDPLANE | JET | 2 | 01P20CM136 | CCD | 320 | 250 | 0:39 | 1450.8525 | 4570.1853 | 26.8987 | 1.2187 | 1794.7043 | 2.7966 | 0.17001 | 0.00068819 | 0.10715 | 0.109
| B39M-A | B39M | BOEING | 737 MAX 9 | LANDPLANE | JET | 2 | 01P20CM136 | CCD | 360 | 500 | 1:12 | 2587.101 | 8149.368 | 43.0906 | 2.1732 | 3200.244 | 3.5566 | 0.27231 | 0.0022297 | 0.21611 | 0.22259
| B39M-A | B39M | BOEING | 737 MAX 9 | LANDPLANE | JET | 2 | 01P20CM136 | CCD | 360 | 750 | 1:45 | 3793.8739 | 11950.7029 | 60.7374 | 3.1869 | 4693.0209 | 4.0574 | 0.36887 | 0.0037711 | 0.32876 | 0.34008
| B39M-A | B39M | BOEING | 737 MAX 9 | LANDPLANE | JET | 2 | 01P20CM136 | CCD | 360 | 1000 | 2:18 | 4966.1211 | 15643.2816 | 77.4011 | 4.1715 | 6143.0903 | 4.5481 | 0.46353 | 0.0053457 | 0.43949 | 0.45576
| B39M-A | B39M | BOEING | 737 MAX 9 | LANDPLANE | JET | 2 | 01P20CM136 | CCD | 360 | 1500 | 3:25 | 7349.4937 | 23150.9052 | 111.8162 | 6.1736 | 9091.3239 | 5.5398 | 0.655 | 0.0084607 | 0.66319 | 0.68924
| B39M-A | B39M | BOEING | 737 MAX 9 | LANDPLANE | JET | 2 | 01P20CM136 | CCD | 360 | 2000 | 4:31 | 9768.0207 | 30769.2652 | 147.2421 | 8.2051 | 12083.0385 | 6.5416 | 0.8485 | 0.011537 | 0.88892 | 0.92464
| B39M-A | B39M | BOEING | 737 MAX 9 | LANDPLANE | JET | 2 | 01P20CM136 | CCD | 360 | 2500 | 5:37 | 12112.8809 | 38155.5748 | 180.572 | 10.1748 | 14983.6281 | 7.5178 | 1.0377 | 0.01469 | 1.1105 | 1.1561
| B39M-A | B39M | BOEING | 737 MAX 9 | LANDPLANE | JET | 2 | 01P20CM136 | CCD | 360 | 3000 | 6:44 | 14538.5579 | 45796.4574 | 216.177 | 12.2124 | 17984.2018 | 8.5166 | 1.2315 | 0.017758 | 1.3367 | 1.392
| B39M-A | B39M | BOEING | 737 MAX 9 | LANDPLANE | JET | 2 | 01P20CM136 | CCD | 360 | 3500 | 7:50 | 16882.5819 | 53180.1329 | 249.4889 | 14.1814 | 20883.7485 | 9.4931 | 1.4207 | 0.020911 | 1.5582 | 1.6234
| B39M-A | B39M | BOEING | 737 MAX 9 | LANDPLANE | JET | 2 | 01P20CM136 | LTO | 200 | 125 | 0:33 | 730.68 | 2301.642 | 12.6582 | 0.61377 | 903.8512 | 4.4586 | 0.17069 | 0.00076427 | 0.038226 | 0.039023
| B39M-A | B39M | BOEING | 737 MAX 9 | LANDPLANE | JET | 2 | 01P20CM136 | LTO-2 | 200 | 125 | 0:28 | 671.78 | 2116.107 | 12.3879 | 0.5643 | 830.9919 | 3.6105 | 0.14065 | 0.00073959 | 0.035158 | 0.035929
| B461-A | B461 | BRITISH AEROSPACE | BAE-146-100 STATESMAN | LANDPLANE | JET | 4 | 1TL003 | CCD | 160 | 125 | 0:24 | 925.2319 | 2914.4804 | 9.1649 | 0.77719 | 1144.5118 | 2.8407 | 0.19644 | 0.056815 | 0.062082 | 0.14734
| B461-A | B461 | BRITISH AEROSPACE | BAE-146-100 STATESMAN | LANDPLANE | JET | 4 | 1TL003 | CCD | 220 | 200 | 0:35 | 1315.9129 | 4145.1258 | 12.571 | 1.1054 | 1627.7843 | 3.665 | 0.24497 | 0.073528 | 0.094215 | 0.2258
| B461-A | B461 | BRITISH AEROSPACE | BAE-146-100 STATESMAN | LANDPLANE | JET | 4 | 1TL003 | CCD | 260 | 250 | 0:43 | 1526.8088 | 4809.4478 | 14.0705 | 1.2825 | 1888.6624 | 4.3624 | 0.2735 | 0.079819 | 0.11419 | 0.27467
| B461-A | B461 | BRITISH AEROSPACE | BAE-146-100 STATESMAN | LANDPLANE | JET | 4 | 1TL003 | CCD | 280 | 500 | 1:22 | 2765.3983 | 8711.0048 | 23.8408 | 2.3229 | 3420.7975 | 6.4067 | 0.38725 | 0.1323 | 0.22095 | 0.53915
| B461-A | B461 | BRITISH AEROSPACE | BAE-146-100 STATESMAN | LANDPLANE | JET | 4 | 1TL003 | CCD | 280 | 750 | 2:01 | 4106.5817 | 12935.7324 | 34.9789 | 3.4495 | 5079.8412 | 8.2463 | 0.50301 | 0.19389 | 0.33228 | 0.81567
| B461-A | B461 | BRITISH AEROSPACE | BAE-146-100 STATESMAN | LANDPLANE | JET | 4 | 1TL003 | CCD | 280 | 1000 | 2:40 | 5370.9196 | 16918.3967 | 45.0641 | 4.5116 | 6643.8274 | 10.1114 | 0.61388 | 0.24951 | 0.43948 | 1.082
| B461-A | B461 | BRITISH AEROSPACE | BAE-146-100 STATESMAN | LANDPLANE | JET | 4 | 1TL003 | CCD | 280 | 1500 | 3:58 | 7980.6496 | 25139.0463 | 66.3447 | 6.7037 | 9872.0643 | 13.8082 | 0.8406 | 0.36704 | 0.65825 | 1.6256
| B461-A | B461 | BRITISH AEROSPACE | BAE-146-100 STATESMAN | LANDPLANE | JET | 4 | 1TL003 | CCD | 280 | 2000 | 5:15 | 10509.2696 | 33104.1994 | 86.5151 | 8.8278 | 12999.9629 | 17.5334 | 1.062 | 0.47827 | 0.87264 | 2.1583
| B461-A | B461 | BRITISH AEROSPACE | BAE-146-100 STATESMAN | LANDPLANE | JET | 4 | 1TL003 | LTO | 160 | 125 | 0:33 | 570.0408 | 1795.6285 | 4.0683 | 0.47883 | 705.1405 | 11.1823 | 1.4057 | 0.031817 | 0.038673 | 0.070486
| B461-A | B461 | BRITISH AEROSPACE | BAE-146-100 STATESMAN | LANDPLANE | JET | 4 | 1TL003 | LTO-2 | 160 | 125 | 0:28 | 519.4488 | 1636.2637 | 3.877 | 0.43634 | 642.5582 | 9.1116 | 1.133 | 0.03049 | 0.034506 | 0.065005
| B462-A | B462 | BRITISH AEROSPACE | BAE-146-200 QUIET TRADER | LANDPLANE | JET | 4 | 1TL003 | CCD | 180 | 125 | 0:23 | 909.4571 | 2864.7897 | 9.0325 | 0.76394 | 1124.9985 | 3.0044 | 0.20358 | 0.054625 | 0.061869 | 0.14612
| B462-A | B462 | BRITISH AEROSPACE | BAE-146-200 QUIET TRADER | LANDPLANE | JET | 4 | 1TL003 | CCD | 200 | 200 | 0:35 | 1345.9944 | 4239.8823 | 12.9407 | 1.1306 | 1664.9953 | 3.5023 | 0.24107 | 0.077189 | 0.094877 | 0.22789
| B462-A | B462 | BRITISH AEROSPACE | BAE-146-200 QUIET TRADER | LANDPLANE | JET | 4 | 1TL003 | CCD | 240 | 250 | 0:43 | 1564.6921 | 4928.78 | 14.5506 | 1.3143 | 1935.5241 | 4.1649 | 0.27117 | 0.083989 | 0.11527 | 0.27788
| B462-A | B462 | BRITISH AEROSPACE | BAE-146-200 QUIET TRADER | LANDPLANE | JET | 4 | 1TL003 | CCD | 240 | 500 | 1:21 | 2957.8497 | 9317.2265 | 26.3803 | 2.4846 | 3658.8599 | 5.7363 | 0.38577 | 0.15229 | 0.2252 | 0.5519
| B462-A | B462 | BRITISH AEROSPACE | BAE-146-200 QUIET TRADER | LANDPLANE | JET | 4 | 1TL003 | CCD | 280 | 750 | 2:01 | 4106.5817 | 12935.7324 | 34.9789 | 3.4495 | 5079.8412 | 8.2463 | 0.50301 | 0.19389 | 0.33228 | 0.81567
| B462-A | B462 | BRITISH AEROSPACE | BAE-146-200 QUIET TRADER | LANDPLANE | JET | 4 | 1TL003 | CCD | 280 | 1000 | 2:40 | 5370.9196 | 16918.3967 | 45.0641 | 4.5116 | 6643.8274 | 10.1114 | 0.61388 | 0.24951 | 0.43948 | 1.082
| B462-A | B462 | BRITISH AEROSPACE | BAE-146-200 QUIET TRADER | LANDPLANE | JET | 4 | 1TL003 | CCD | 280 | 1500 | 3:58 | 7980.6496 | 25139.0463 | 66.3447 | 6.7037 | 9872.0643 | 13.8082 | 0.8406 | 0.36704 | 0.65825 | 1.6256
| B462-A | B462 | BRITISH AEROSPACE | BAE-146-200 QUIET TRADER | LANDPLANE | JET | 4 | 1TL003 | LTO | 180 | 125 | 0:33 | 570.0408 | 1795.6285 | 4.0683 | 0.47883 | 705.1405 | 11.1823 | 1.4057 | 0.031817 | 0.038673 | 0.070486
| B462-A | B462 | BRITISH AEROSPACE | BAE-146-200 QUIET TRADER | LANDPLANE | JET | 4 | 1TL003 | LTO-2 | 180 | 125 | 0:28 | 519.4488 | 1636.2637 | 3.877 | 0.43634 | 642.5582 | 9.1116 | 1.133 | 0.03049 | 0.034506 | 0.065005
| B463-A | B463 | BRITISH AEROSPACE | BAE-146-300 | LANDPLANE | JET | 4 | 1TL003 | CCD | 180 | 125 | 0:24 | 924.5905 | 2912.4602 | 9.4364 | 0.77666 | 1143.7187 | 3.5437 | 0.31351 | 0.056464 | 0.063039 | 0.14771
| B463-A | B463 | BRITISH AEROSPACE | BAE-146-300 | LANDPLANE | JET | 4 | 1TL003 | CCD | 200 | 200 | 0:35 | 1383.1909 | 4357.0515 | 13.6387 | 1.1619 | 1711.0071 | 4.0206 | 0.35302 | 0.080353 | 0.097652 | 0.23331
| B463-A | B463 | BRITISH AEROSPACE | BAE-146-300 | LANDPLANE | JET | 4 | 1TL003 | CCD | 260 | 250 | 0:43 | 1573.3145 | 4955.9408 | 14.9254 | 1.3216 | 1946.19 | 4.8225 | 0.38989 | 0.083702 | 0.11767 | 0.2817
| B463-A | B463 | BRITISH AEROSPACE | BAE-146-300 | LANDPLANE | JET | 4 | 1TL003 | CCD | 280 | 500 | 1:21 | 2881.8917 | 9077.9588 | 25.6649 | 2.4208 | 3564.901 | 6.4894 | 0.50919 | 0.13954 | 0.22972 | 0.5605
| B463-A | B463 | BRITISH AEROSPACE | BAE-146-300 | LANDPLANE | JET | 4 | 1TL003 | CCD | 280 | 750 | 1:59 | 4300.2813 | 13545.8861 | 37.8938 | 3.6122 | 5319.4482 | 7.9716 | 0.63206 | 0.20501 | 0.34688 | 0.85225
| B463-A | B463 | BRITISH AEROSPACE | BAE-146-300 | LANDPLANE | JET | 4 | 1TL003 | CCD | 280 | 1000 | 2:36 | 5636.6736 | 17755.5218 | 48.9998 | 4.7348 | 6972.5657 | 9.45 | 0.74882 | 0.26402 | 0.45969 | 1.1334
| B463-A | B463 | BRITISH AEROSPACE | BAE-146-300 | LANDPLANE | JET | 4 | 1TL003 | CCD | 280 | 1500 | 3:52 | 8412.8481 | 26500.4714 | 72.6276 | 7.0668 | 10406.6928 | 12.4001 | 0.98948 | 0.39014 | 0.69084 | 1.7092
| B463-A | B463 | BRITISH AEROSPACE | BAE-146-300 | LANDPLANE | JET | 4 | 1TL003 | LTO | 180 | 125 | 0:33 | 570.0408 | 1795.6285 | 4.0683 | 0.47883 | 705.1405 | 11.1823 | 1.4057 | 0.031817 | 0.038673 | 0.070486
| B463-A | B463 | BRITISH AEROSPACE | BAE-146-300 | LANDPLANE | JET | 4 | 1TL003 | LTO-2 | 180 | 125 | 0:28 | 519.4488 | 1636.2637 | 3.877 | 0.43634 | 642.5582 | 9.1116 | 1.133 | 0.03049 | 0.034506 | 0.065005
| B703-A | B703 | BOEING | 707-300 | LANDPLANE | JET | 4 | 1PW001 | CCD | 120 | 125 | 0:23 | 2242.9596 | 7065.3227 | 18.4288 | 1.8841 | 2774.5409 | 39.0255 | 29.3328 | 2.5225 | 1.0591 | 3.3578
| B703-A | B703 | BOEING | 707-300 | LANDPLANE | JET | 4 | 1PW001 | CCD | 260 | 200 | 0:32 | 3346.4551 | 10541.3337 | 32.0683 | 2.811 | 4139.5641 | 43.3836 | 50.7687 | 2.665 | 2.0155 | 7.7666
| B703-A | B703 | BOEING | 707-300 | LANDPLANE | JET | 4 | 1PW001 | CCD | 280 | 250 | 0:38 | 4133.497 | 13020.5157 | 38.6774 | 3.4721 | 5113.1359 | 49.4791 | 57.4741 | 3.0293 | 2.5031 | 9.7685
| B703-A | B703 | BOEING | 707-300 | LANDPLANE | JET | 4 | 1PW001 | CCD | 320 | 500 | 1:09 | 7016.4585 | 22101.8444 | 60.0129 | 5.8938 | 8679.3586 | 78.1059 | 85.5104 | 3.8992 | 4.2969 | 16.8956
| B703-A | B703 | BOEING | 707-300 | LANDPLANE | JET | 4 | 1PW001 | CCD | 380 | 750 | 1:43 | 9468.703 | 29826.4144 | 77.5561 | 7.9537 | 11712.7849 | 105.9583 | 117.1808 | 3.9168 | 6.4397 | 26.4616
| B703-A | B703 | BOEING | 707-300 | LANDPLANE | JET | 4 | 1PW001 | CCD | 380 | 1000 | 2:15 | 12592.5934 | 39666.6692 | 98.822 | 10.5778 | 15577.0341 | 129.3274 | 137.1137 | 4.5693 | 8.5179 | 35.0872
| B703-A | B703 | BOEING | 707-300 | LANDPLANE | JET | 4 | 1PW001 | CCD | 380 | 1500 | 3:21 | 19110.8385 | 60199.1413 | 144.4191 | 16.0531 | 23640.1121 | 174.8303 | 176.2128 | 6.0759 | 12.8493 | 53.1967
| B703-A | B703 | BOEING | 707-300 | LANDPLANE | JET | 4 | 1PW001 | CCD | 380 | 2000 | 4:26 | 25839.7517 | 81395.2179 | 192.4811 | 21.7054 | 31963.7794 | 219.6333 | 215.161 | 7.7452 | 17.3197 | 72.001
| B703-A | B703 | BOEING | 707-300 | LANDPLANE | JET | 4 | 1PW001 | CCD | 380 | 2500 | 5:32 | 32063.5479 | 101000.176 | 234.8303 | 26.9334 | 39662.608 | 266.4196 | 255.1147 | 9.0426 | 21.4608 | 89.1832
| B703-A | B703 | BOEING | 707-300 | LANDPLANE | JET | 4 | 1PW001 | CCD | 380 | 3000 | 6:37 | 39012.7057 | 122890.023 | 285.6701 | 32.7707 | 48258.7104 | 310.5409 | 294.2255 | 10.8926 | 26.0798 | 108.77
| B703-A | B703 | BOEING | 707-300 | LANDPLANE | JET | 4 | 1PW001 | CCD | 400 | 3500 | 7:43 | 44776.9045 | 141047.2493 | 326.3782 | 37.6126 | 55389.0277 | 343.1826 | 345.5345 | 11.5383 | 31.5251 | 136.8914
| B703-A | B703 | BOEING | 707-300 | LANDPLANE | JET | 4 | 1PW001 | LTO | 120 | 125 | 0:33 | 1863.888 | 5871.2472 | 10.9586 | 1.5657 | 2305.6295 | 92.3668 | 97.4506 | 1.2405 | 0.91371 | 2.1543
| B703-A | B703 | BOEING | 707-300 | LANDPLANE | JET | 4 | 1PW001 | LTO-2 | 120 | 125 | 0:28 | 1696.488 | 5343.9372 | 10.5401 | 1.425 | 2098.5557 | 75.9616 | 78.7018 | 1.203 | 0.78982 | 1.9928
| B712-A | B712 | BOEING | 717-200 BUSINESS EXPRESS | LANDPLANE | JET | 2 | 4BR005 | CCD | 180 | 125 | 0:24 | 769.5811 | 2424.1804 | 10.3464 | 0.64645 | 951.9719 | 3.2339 | 0.047415 | 0.088028 | 0.049059 | 0.14846
| B712-A | B712 | BOEING | 717-200 BUSINESS EXPRESS | LANDPLANE | JET | 2 | 4BR005 | CCD | 300 | 200 | 0:34 | 1085.1067 | 3418.086 | 15.1199 | 0.91149 | 1342.2769 | 4.7559 | 0.084448 | 0.10108 | 0.078578 | 0.27041
| B712-A | B712 | BOEING | 717-200 BUSINESS EXPRESS | LANDPLANE | JET | 2 | 4BR005 | CCD | 300 | 250 | 0:41 | 1355.2497 | 4269.0367 | 18.2406 | 1.1384 | 1676.444 | 5.342 | 0.10082 | 0.11861 | 0.1008 | 0.33338
| B712-A | B712 | BOEING | 717-200 BUSINESS EXPRESS | LANDPLANE | JET | 2 | 4BR005 | CCD | 340 | 500 | 1:16 | 2488.4245 | 7838.5372 | 30.7754 | 2.0903 | 3078.1813 | 8.0384 | 0.18068 | 0.16231 | 0.20559 | 0.63963
| B712-A | B712 | BOEING | 717-200 BUSINESS EXPRESS | LANDPLANE | JET | 2 | 4BR005 | CCD | 340 | 750 | 1:50 | 3688.4504 | 11618.6188 | 44.3463 | 3.0983 | 4562.6132 | 10.3647 | 0.25854 | 0.22011 | 0.31244 | 0.94755
| B712-A | B712 | BOEING | 717-200 BUSINESS EXPRESS | LANDPLANE | JET | 2 | 4BR005 | CCD | 340 | 1000 | 2:25 | 4855.2835 | 15294.143 | 57.2065 | 4.0784 | 6005.9866 | 12.6811 | 0.33351 | 0.27234 | 0.41727 | 1.2437
| B712-A | B712 | BOEING | 717-200 BUSINESS EXPRESS | LANDPLANE | JET | 2 | 4BR005 | CCD | 340 | 1500 | 3:34 | 7228.3134 | 22769.1873 | 83.7542 | 6.0718 | 8941.423 | 17.3144 | 0.48683 | 0.38328 | 0.62937 | 1.85
| B712-A | B712 | BOEING | 717-200 BUSINESS EXPRESS | LANDPLANE | JET | 2 | 4BR005 | LTO | 180 | 125 | 0:33 | 678.108 | 2136.0402 | 6.6797 | 0.56961 | 838.8195 | 6.7794 | 0.05098 | 0.050771 | 0.034798 | 0.085568
| B712-A | B712 | BOEING | 717-200 BUSINESS EXPRESS | LANDPLANE | JET | 2 | 4BR005 | LTO-2 | 180 | 125 | 0:28 | 616.108 | 1940.7402 | 6.4348 | 0.51753 | 762.1255 | 5.5567 | 0.04416 | 0.049754 | 0.03172 | 0.08147
| B721-A | B721 | BOEING | 727-100 | LANDPLANE | JET | 3 | 8PW085 | CCD | 180 | 125 | 0:22 | 1589.1967 | 5005.9695 | 19.9215 | 1.3349 | 1965.8358 | 5.3105 | 1.3764 | 0.14049 | 0.1396 | 0.34455
| B721-A | B721 | BOEING | 727-100 | LANDPLANE | JET | 3 | 8PW085 | CCD | 240 | 200 | 0:32 | 2323.3331 | 7318.4992 | 29.4759 | 1.9516 | 2873.9626 | 7.4984 | 1.9504 | 0.1881 | 0.22073 | 0.55518
| B721-A | B721 | BOEING | 727-100 | LANDPLANE | JET | 3 | 8PW085 | CCD | 300 | 250 | 0:39 | 2585.5998 | 8144.6394 | 32.0141 | 2.1719 | 3198.3866 | 8.757 | 2.2791 | 0.18904 | 0.26089 | 0.65434
| B721-A | B721 | BOEING | 727-100 | LANDPLANE | JET | 3 | 8PW085 | CCD | 340 | 500 | 1:11 | 4918.1946 | 15492.3129 | 56.4004 | 4.1313 | 6083.8063 | 13.5361 | 3.4855 | 0.28577 | 0.55792 | 1.389
| B721-A | B721 | BOEING | 727-100 | LANDPLANE | JET | 3 | 8PW085 | CCD | 380 | 750 | 1:44 | 7156.308 | 22542.3702 | 80.5146 | 6.0113 | 8852.352 | 19.0056 | 4.8612 | 0.34195 | 0.9204 | 2.3396
| B721-A | B721 | BOEING | 727-100 | LANDPLANE | JET | 3 | 8PW085 | CCD | 380 | 1000 | 2:15 | 9438.6825 | 29731.8498 | 104.4834 | 7.9285 | 11675.6506 | 23.5143 | 5.9883 | 0.41866 | 1.2482 | 3.1746
| B721-A | B721 | BOEING | 727-100 | LANDPLANE | JET | 3 | 8PW085 | CCD | 380 | 1500 | 3:19 | 14085.6004 | 44369.6413 | 153.9383 | 11.8319 | 17423.884 | 32.5945 | 8.2584 | 0.58294 | 1.908 | 4.8562
| B721-A | B721 | BOEING | 727-100 | LANDPLANE | JET | 3 | 8PW085 | CCD | 380 | 2000 | 4:23 | 18790.0833 | 59188.7624 | 202.3319 | 15.7837 | 23243.3298 | 40.1542 | 10.1464 | 0.78806 | 2.4642 | 6.1849
| B721-A | B721 | BOEING | 727-100 | LANDPLANE | JET | 3 | 8PW085 | CCD | 380 | 2500 | 5:27 | 23358.8442 | 73580.3593 | 249.7548 | 19.6214 | 28894.8922 | 48.7481 | 12.2947 | 0.95256 | 3.0886 | 7.7492
| B721-A | B721 | BOEING | 727-100 | LANDPLANE | JET | 3 | 8PW085 | LTO | 180 | 125 | 0:33 | 1256.094 | 3956.6961 | 9.8426 | 1.0551 | 1553.7882 | 9.5586 | 2.4898 | 0.11048 | 0.089971 | 0.20058
| B721-A | B721 | BOEING | 727-100 | LANDPLANE | JET | 3 | 8PW085 | LTO-2 | 180 | 125 | 0:28 | 1136.031 | 3578.4976 | 9.4644 | 0.95427 | 1405.2703 | 7.8417 | 2.0336 | 0.10151 | 0.081276 | 0.18291
| B722-A | B722 | BOEING | 727-200 | LANDPLANE | JET | 3 | 4PW070 | CCD | 200 | 125 | 0:22 | 1612.4912 | 5079.3474 | 16.871 | 1.3545 | 1994.6512 | 6.935 | 0.00019614 | 0.096549 | 0.096323 | 0.23
| B722-A | B722 | BOEING | 727-200 | LANDPLANE | JET | 3 | 4PW070 | CCD | 240 | 200 | 0:32 | 2387.5575 | 7520.8061 | 24.8747 | 2.0055 | 2953.4094 | 8.5554 | 0.0003104 | 0.12764 | 0.15245 | 0.36932
| B722-A | B722 | BOEING | 727-200 | LANDPLANE | JET | 3 | 4PW070 | CCD | 240 | 250 | 0:38 | 2839.7215 | 8945.1228 | 29.4176 | 2.3854 | 3512.7353 | 9.0207 | 0.0003769 | 0.14895 | 0.18512 | 0.44645
| B722-A | B722 | BOEING | 727-200 | LANDPLANE | JET | 3 | 4PW070 | CCD | 360 | 500 | 1:12 | 5000.4509 | 15751.4205 | 47.9262 | 4.2004 | 6185.5593 | 15.3314 | 0.00078841 | 0.17507 | 0.38721 | 0.91551
| B722-A | B722 | BOEING | 727-200 | LANDPLANE | JET | 3 | 4PW070 | CCD | 360 | 750 | 1:44 | 7405.2911 | 23326.6668 | 69.7153 | 6.2204 | 9160.3451 | 19.7489 | 0.0012113 | 0.23549 | 0.59493 | 1.3956
| B722-A | B722 | BOEING | 727-200 | LANDPLANE | JET | 3 | 4PW070 | CCD | 380 | 1000 | 2:16 | 9653.2489 | 30407.734 | 89.3328 | 8.1087 | 11941.0679 | 23.8211 | 0.001671 | 0.27553 | 0.82072 | 1.9452
| B722-A | B722 | BOEING | 727-200 | LANDPLANE | JET | 3 | 4PW070 | CCD | 340 | 1500 | 3:18 | 14602.4185 | 45997.6184 | 135.6619 | 12.266 | 18063.1877 | 32.4696 | 0.0024144 | 0.44604 | 1.1858 | 2.7421
| B722-A | B722 | BOEING | 727-200 | LANDPLANE | JET | 3 | 4PW070 | CCD | 380 | 2000 | 4:23 | 19309.6742 | 60825.4736 | 177.8367 | 16.2201 | 23886.0762 | 41.3754 | 0.0033111 | 0.54475 | 1.6262 | 3.7967
| B722-A | B722 | BOEING | 727-200 | LANDPLANE | JET | 3 | 4PW070 | LTO | 200 | 125 | 0:33 | 1477.872 | 4655.2968 | 12.6477 | 1.2414 | 1828.1276 | 12.7315 | 0.00014756 | 0.064504 | 0.072414 | 0.13685
| B722-A | B722 | BOEING | 727-200 | LANDPLANE | JET | 3 | 4PW070 | LTO-2 | 200 | 125 | 0:28 | 1350.462 | 4253.9553 | 12.1317 | 1.1344 | 1670.5215 | 10.4522 | 0.00013482 | 0.063518 | 0.066173 | 0.12963
| B732-A | B732 | BOEING | 737-200 SURVEILLER | LANDPLANE | JET | 2 | 1PW010 | CCD | 180 | 125 | 0:23 | 1008.5729 | 3177.0046 | 11.0951 | 0.8472 | 1247.6046 | 3.5923 | 0.61451 | 0.13829 | 0.088903 | 0.28926
| B732-A | B732 | BOEING | 737-200 SURVEILLER | LANDPLANE | JET | 2 | 1PW010 | CCD | 240 | 200 | 0:34 | 1402.8297 | 4418.9134 | 15.1897 | 1.1784 | 1735.3001 | 4.6494 | 0.83081 | 0.17363 | 0.1344 | 0.43415
| B732-A | B732 | BOEING | 737-200 SURVEILLER | LANDPLANE | JET | 2 | 1PW010 | CCD | 280 | 250 | 0:41 | 1705.6149 | 5372.6868 | 18.4389 | 1.4327 | 2109.8457 | 5.4721 | 0.99768 | 0.19727 | 0.17186 | 0.55688
| B732-A | B732 | BOEING | 737-200 SURVEILLER | LANDPLANE | JET | 2 | 1PW010 | CCD | 320 | 500 | 1:16 | 3069.5384 | 9669.0461 | 29.7745 | 2.5784 | 3797.0197 | 8.857 | 1.7893 | 0.29476 | 0.35142 | 1.0866
| B732-A | B732 | BOEING | 737-200 SURVEILLER | LANDPLANE | JET | 2 | 1PW010 | CCD | 340 | 750 | 1:53 | 4433.9323 | 13966.8866 | 41.0251 | 3.7245 | 5484.7744 | 12.2693 | 2.6036 | 0.384 | 0.53928 | 1.6393
| B732-A | B732 | BOEING | 737-200 SURVEILLER | LANDPLANE | JET | 2 | 1PW010 | CCD | 340 | 1000 | 2:29 | 5799.2179 | 18267.5363 | 51.9877 | 4.8713 | 7173.6325 | 15.4536 | 3.3842 | 0.48011 | 0.72178 | 2.1697
| B732-A | B732 | BOEING | 737-200 SURVEILLER | LANDPLANE | JET | 2 | 1PW010 | CCD | 340 | 1500 | 3:41 | 8581.7055 | 27032.3724 | 74.8662 | 7.2086 | 10615.5696 | 21.8711 | 4.9553 | 0.68094 | 1.0907 | 3.2467
| B732-A | B732 | BOEING | 737-200 SURVEILLER | LANDPLANE | JET | 2 | 1PW010 | CCD | 360 | 2000 | 4:55 | 11230.9216 | 35377.4031 | 95.6886 | 9.434 | 13892.6516 | 28.7744 | 6.6366 | 0.81716 | 1.4893 | 4.4189
| B732-A | B732 | BOEING | 737-200 SURVEILLER | LANDPLANE | JET | 2 | 1PW010 | CCD | 360 | 2500 | 6:08 | 13919.0326 | 43844.9528 | 116.904 | 11.692 | 17217.8503 | 35.2584 | 8.2278 | 0.99055 | 1.8623 | 5.5037
| B732-A | B732 | BOEING | 737-200 SURVEILLER | LANDPLANE | JET | 2 | 1PW010 | CCD | 360 | 3000 | 7:21 | 16607.8406 | 52314.6979 | 138.1285 | 13.9506 | 20543.892 | 41.7462 | 9.8195 | 1.164 | 2.2354 | 6.5888
| B732-A | B732 | BOEING | 737-200 SURVEILLER | LANDPLANE | JET | 2 | 1PW010 | LTO | 180 | 125 | 0:33 | 972.552 | 3063.5388 | 8.2882 | 0.81694 | 1203.0469 | 5.9102 | 0.85622 | 0.15873 | 0.06487 | 0.22341
| B732-A | B732 | BOEING | 737-200 SURVEILLER | LANDPLANE | JET | 2 | 1PW010 | LTO-2 | 180 | 125 | 0:28 | 880.978 | 2775.0807 | 7.9952 | 0.74002 | 1089.7698 | 4.9029 | 0.72252 | 0.14398 | 0.059562 | 0.20338
| B733-A | B733 | BOEING | 737-300 | LANDPLANE | JET | 2 | 1CM004 | CCD | 220 | 125 | 0:22 | 953.3821 | 3003.1537 | 13.9562 | 0.80084 | 1179.3337 | 7.0232 | 0.46364 | 0.012931 | 0.064537 | 0.095161
| B733-A | B733 | BOEING | 737-300 | LANDPLANE | JET | 2 | 1CM004 | CCD | 260 | 200 | 0:32 | 1348.1528 | 4246.6814 | 18.8438 | 1.1324 | 1667.6649 | 8.0062 | 0.51854 | 0.015895 | 0.09699 | 0.14067
| B733-A | B733 | BOEING | 737-300 | LANDPLANE | JET | 2 | 1CM004 | CCD | 300 | 250 | 0:39 | 1634.3143 | 5148.0899 | 22.3438 | 1.3728 | 2021.6465 | 9.2413 | 0.59336 | 0.018397 | 0.123 | 0.17739
| B733-A | B733 | BOEING | 737-300 | LANDPLANE | JET | 2 | 1CM004 | CCD | 340 | 500 | 1:14 | 2936.9207 | 9251.3003 | 35.7245 | 2.467 | 3632.9698 | 12.0029 | 0.73921 | 0.030568 | 0.2454 | 0.34981
| B733-A | B733 | BOEING | 737-300 | LANDPLANE | JET | 2 | 1CM004 | CCD | 340 | 750 | 1:49 | 4310.7004 | 13578.7064 | 50.1402 | 3.621 | 5332.3368 | 14.1898 | 0.84609 | 0.043693 | 0.37012 | 0.5257
| B733-A | B733 | BOEING | 737-300 | LANDPLANE | JET | 2 | 1CM004 | CCD | 340 | 1000 | 2:24 | 5633.656 | 17746.0163 | 63.4823 | 4.7323 | 6968.8325 | 16.3041 | 0.94862 | 0.056267 | 0.49186 | 0.69728
| B733-A | B733 | BOEING | 737-300 | LANDPLANE | JET | 2 | 1CM004 | CCD | 340 | 1500 | 3:35 | 8338.5344 | 26266.3834 | 91.4119 | 7.0044 | 10314.7664 | 20.6131 | 1.1582 | 0.082036 | 0.73889 | 1.0456
| B733-A | B733 | BOEING | 737-300 | LANDPLANE | JET | 2 | 1CM004 | CCD | 340 | 2000 | 4:45 | 11134.3196 | 35073.1067 | 121.2366 | 9.3528 | 13773.1509 | 25.0221 | 1.3725 | 0.10868 | 0.99173 | 1.4025
| B733-A | B733 | BOEING | 737-300 | LANDPLANE | JET | 2 | 1CM004 | LTO | 220 | 125 | 0:33 | 783.432 | 2467.8108 | 7.1899 | 0.65808 | 969.1054 | 13.0345 | 0.83572 | 0.0173 | 0.045139 | 0.062437
| B733-A | B733 | BOEING | 737-300 | LANDPLANE | JET | 2 | 1CM004 | LTO-2 | 220 | 125 | 0:28 | 712.752 | 2245.1688 | 6.9142 | 0.59871 | 881.6742 | 10.6031 | 0.67457 | 0.015589 | 0.040687 | 0.056268
| B734-A | B734 | BOEING | 737-400 | LANDPLANE | JET | 2 | 1CM007 | CCD | 220 | 125 | 0:23 | 948.9539 | 2989.2049 | 14.3627 | 0.79712 | 1173.8562 | 5.4495 | 0.2704 | 0.022556 | 0.062499 | 0.10523
| B734-A | B734 | BOEING | 737-400 | LANDPLANE | JET | 2 | 1CM007 | CCD | 260 | 200 | 0:33 | 1373.276 | 4325.8193 | 19.6003 | 1.1536 | 1698.7424 | 6.4975 | 0.31559 | 0.028209 | 0.096828 | 0.16176
| B734-A | B734 | BOEING | 737-400 | LANDPLANE | JET | 2 | 1CM007 | CCD | 320 | 250 | 0:40 | 1641.8346 | 5171.7789 | 23.2902 | 1.3791 | 2030.9494 | 7.6214 | 0.37585 | 0.030533 | 0.12332 | 0.20748
| B734-A | B734 | BOEING | 737-400 | LANDPLANE | JET | 2 | 1CM007 | CCD | 340 | 500 | 1:15 | 3091.545 | 9738.3666 | 39.1489 | 2.5969 | 3824.2416 | 10.1991 | 0.47705 | 0.047426 | 0.25604 | 0.42262
| B734-A | B734 | BOEING | 737-400 | LANDPLANE | JET | 2 | 1CM007 | CCD | 340 | 750 | 1:50 | 4601.47 | 14494.6305 | 56.0664 | 3.8652 | 5692.0185 | 12.6091 | 0.56814 | 0.066137 | 0.39122 | 0.64195
| B734-A | B734 | BOEING | 737-400 | LANDPLANE | JET | 2 | 1CM007 | CCD | 340 | 1000 | 2:25 | 6069.4536 | 19118.7789 | 72.0406 | 5.0983 | 7507.9136 | 14.9752 | 0.65739 | 0.083696 | 0.52406 | 0.85663
| B734-A | B734 | BOEING | 737-400 | LANDPLANE | JET | 2 | 1CM007 | CCD | 340 | 1500 | 3:35 | 9057.4504 | 28530.9687 | 105.1377 | 7.6083 | 11204.0653 | 19.754 | 0.83774 | 0.12022 | 0.7927 | 1.2918
| B734-A | B734 | BOEING | 737-400 | LANDPLANE | JET | 2 | 1CM007 | CCD | 340 | 2000 | 4:45 | 12088.1727 | 38077.744 | 139.1942 | 10.1541 | 14953.0717 | 24.5745 | 1.0198 | 0.15787 | 1.0639 | 1.7321
| B734-A | B734 | BOEING | 737-400 | LANDPLANE | JET | 2 | 1CM007 | LTO | 220 | 125 | 0:33 | 896.952 | 2825.3988 | 9.6208 | 0.75344 | 1109.5296 | 11.1823 | 0.57365 | 0.026744 | 0.049069 | 0.075805
| B734-A | B734 | BOEING | 737-400 | LANDPLANE | JET | 2 | 1CM007 | LTO-2 | 220 | 125 | 0:28 | 820.072 | 2583.2268 | 9.2903 | 0.68886 | 1014.429 | 9.1219 | 0.46448 | 0.024736 | 0.04463 | 0.069357
| B735-A | B735 | BOEING | 737-500 | LANDPLANE | JET | 2 | 1CM004 | CCD | 240 | 125 | 0:23 | 889.1123 | 2800.7037 | 12.7174 | 0.74685 | 1099.8318 | 7.3844 | 0.49028 | 0.011433 | 0.060869 | 0.087805
| B735-A | B735 | BOEING | 737-500 | LANDPLANE | JET | 2 | 1CM004 | CCD | 260 | 200 | 0:33 | 1266.0272 | 3987.9857 | 16.8574 | 1.0635 | 1566.0757 | 8.0958 | 0.52708 | 0.014861 | 0.091501 | 0.13094
| B735-A | B735 | BOEING | 737-500 | LANDPLANE | JET | 2 | 1CM004 | CCD | 340 | 250 | 0:40 | 1501.151 | 4728.6257 | 19.7946 | 1.261 | 1856.9236 | 9.8489 | 0.63721 | 0.016802 | 0.11625 | 0.1658
| B735-A | B735 | BOEING | 737-500 | LANDPLANE | JET | 2 | 1CM004 | CCD | 360 | 500 | 1:14 | 2726.3078 | 8587.8696 | 31.8798 | 2.2901 | 3372.4429 | 12.2536 | 0.75697 | 0.02812 | 0.23432 | 0.33211
| B735-A | B735 | BOEING | 737-500 | LANDPLANE | JET | 2 | 1CM004 | CCD | 360 | 750 | 1:49 | 4007.664 | 12624.1417 | 44.8926 | 3.3664 | 4957.4805 | 14.439 | 0.86073 | 0.040102 | 0.35499 | 0.50223
| B735-A | B735 | BOEING | 737-500 | LANDPLANE | JET | 2 | 1CM004 | CCD | 360 | 1000 | 2:23 | 5241.3629 | 16510.2933 | 56.9604 | 4.4027 | 6483.5657 | 16.559 | 0.96059 | 0.051559 | 0.47283 | 0.66822
| B735-A | B735 | BOEING | 737-500 | LANDPLANE | JET | 2 | 1CM004 | CCD | 360 | 1500 | 3:32 | 7764.1113 | 24456.9507 | 82.1874 | 6.5219 | 9604.2056 | 20.8487 | 1.1629 | 0.075066 | 0.71187 | 1.0051
| B735-A | B735 | BOEING | 737-500 | LANDPLANE | JET | 2 | 1CM004 | CCD | 360 | 2000 | 4:41 | 10364.623 | 32648.5625 | 108.9339 | 8.7063 | 12821.0371 | 25.2307 | 1.3699 | 0.099332 | 0.95597 | 1.3493
| B735-A | B735 | BOEING | 737-500 | LANDPLANE | JET | 2 | 1CM004 | LTO | 240 | 125 | 0:33 | 783.432 | 2467.8108 | 7.1899 | 0.65808 | 969.1054 | 13.0345 | 0.83572 | 0.0173 | 0.045139 | 0.062437
| B735-A | B735 | BOEING | 737-500 | LANDPLANE | JET | 2 | 1CM004 | LTO-2 | 240 | 125 | 0:28 | 712.752 | 2245.1688 | 6.9142 | 0.59871 | 881.6742 | 10.6031 | 0.67457 | 0.015589 | 0.040687 | 0.056268
| B736-A | B736 | BOEING | 737-600 | LANDPLANE | JET | 2 | 3CM030 | CCD | 200 | 125 | 0:23 | 840.0761 | 2646.2396 | 12.4707 | 0.70566 | 1039.174 | 3.9603 | 0.41143 | 0.030355 | 0.061212 | 0.10282
| B736-A | B736 | BOEING | 737-600 | LANDPLANE | JET | 2 | 3CM030 | CCD | 340 | 200 | 0:32 | 1197.6257 | 3772.5209 | 18.958 | 1.006 | 1481.4631 | 6.1166 | 0.71774 | 0.034944 | 0.099017 | 0.18252
| B736-A | B736 | BOEING | 737-600 | LANDPLANE | JET | 2 | 3CM030 | CCD | 360 | 250 | 0:39 | 1439.9319 | 4535.7856 | 21.9075 | 1.2095 | 1781.1954 | 6.7585 | 0.79597 | 0.037315 | 0.124 | 0.22422
| B736-A | B736 | BOEING | 737-600 | LANDPLANE | JET | 2 | 3CM030 | CCD | 360 | 500 | 1:13 | 2630.5201 | 8286.1384 | 35.4761 | 2.2096 | 3253.9533 | 8.6102 | 1.0129 | 0.048897 | 0.245 | 0.41315
| B736-A | B736 | BOEING | 737-600 | LANDPLANE | JET | 2 | 3CM030 | CCD | 380 | 750 | 1:46 | 3738.3517 | 11775.8079 | 48.1186 | 3.1402 | 4624.3404 | 10.444 | 1.2862 | 0.057714 | 0.38342 | 0.64942
| B736-A | B736 | BOEING | 737-600 | LANDPLANE | JET | 2 | 3CM030 | CCD | 380 | 1000 | 2:20 | 4875.4986 | 15357.8206 | 60.7997 | 4.0954 | 6030.9926 | 12.1705 | 1.512 | 0.067176 | 0.51106 | 0.85495
| B736-A | B736 | BOEING | 737-600 | LANDPLANE | JET | 2 | 3CM030 | CCD | 380 | 1500 | 3:27 | 7187.6351 | 22641.0505 | 87.031 | 6.0376 | 8891.1053 | 15.6229 | 1.9657 | 0.087934 | 0.76897 | 1.2729
| B736-A | B736 | BOEING | 737-600 | LANDPLANE | JET | 2 | 3CM030 | CCD | 380 | 2000 | 4:34 | 9542.4389 | 30058.6826 | 114.2528 | 8.0156 | 11803.9973 | 19.0978 | 2.4257 | 0.11075 | 1.0298 | 1.6989
| B736-A | B736 | BOEING | 737-600 | LANDPLANE | JET | 2 | 3CM030 | CCD | 400 | 2500 | 5:41 | 11477.2072 | 36153.2027 | 134.7481 | 9.6409 | 14197.3101 | 21.6729 | 3.0383 | 0.11654 | 1.3676 | 2.3318
| B736-A | B736 | BOEING | 737-600 | LANDPLANE | JET | 2 | 3CM030 | CCD | 400 | 3000 | 6:48 | 13937.6732 | 43903.6707 | 163.9389 | 11.7076 | 17240.8989 | 25.3183 | 3.4868 | 0.14341 | 1.6216 | 2.7407
| B736-A | B736 | BOEING | 737-600 | LANDPLANE | JET | 2 | 3CM030 | LTO | 200 | 125 | 0:33 | 721.116 | 2271.5154 | 7.659 | 0.60574 | 892.0204 | 8.6481 | 1.0081 | 0.018135 | 0.044416 | 0.062554
| B736-A | B736 | BOEING | 737-600 | LANDPLANE | JET | 2 | 3CM030 | LTO-2 | 200 | 125 | 0:28 | 659.116 | 2076.2154 | 7.3924 | 0.55366 | 815.3264 | 7.0423 | 0.81591 | 0.017936 | 0.040196 | 0.058134
| B737-A | B737 | BOEING | 737-700 BBJ | LANDPLANE | JET | 2 | 3CM032 | CCD | 200 | 125 | 0:23 | 893.5235 | 2814.5991 | 16.3788 | 0.75056 | 1105.2886 | 3.1828 | 0.37051 | 0.044108 | 0.064056 | 0.11741
| B737-A | B737 | BOEING | 737-700 BBJ | LANDPLANE | JET | 2 | 3CM032 | CCD | 300 | 200 | 0:32 | 1273.1779 | 4010.5103 | 23.4405 | 1.0695 | 1574.9215 | 4.205 | 0.52082 | 0.05414 | 0.10145 | 0.19794
| B737-A | B737 | BOEING | 737-700 BBJ | LANDPLANE | JET | 2 | 3CM032 | CCD | 340 | 250 | 0:39 | 1514.6922 | 4771.2804 | 26.9316 | 1.2723 | 1873.6744 | 4.7737 | 0.60066 | 0.057858 | 0.12683 | 0.24484
| B737-A | B737 | BOEING | 737-700 BBJ | LANDPLANE | JET | 2 | 3CM032 | CCD | 400 | 500 | 1:12 | 2629.2158 | 8282.0299 | 40.3568 | 2.2085 | 3252.3396 | 6.4411 | 0.90119 | 0.067935 | 0.27194 | 0.49607
| B737-A | B737 | BOEING | 737-700 BBJ | LANDPLANE | JET | 2 | 3CM032 | CCD | 400 | 750 | 1:46 | 3831.4431 | 12069.0459 | 54.9673 | 3.2184 | 4739.494 | 7.8048 | 1.1601 | 0.082492 | 0.41802 | 0.74005
| B737-A | B737 | BOEING | 737-700 BBJ | LANDPLANE | JET | 2 | 3CM032 | CCD | 400 | 1000 | 2:20 | 4996.1113 | 15737.7505 | 68.5691 | 4.1967 | 6180.1893 | 9.1404 | 1.4141 | 0.094482 | 0.56191 | 0.9772
| B737-A | B737 | BOEING | 737-700 BBJ | LANDPLANE | JET | 2 | 3CM032 | CCD | 400 | 1500 | 3:27 | 7367.1903 | 23206.6493 | 96.8736 | 6.1884 | 9113.2144 | 11.8304 | 1.9262 | 0.12126 | 0.85225 | 1.4592
| B737-A | B737 | BOEING | 737-700 BBJ | LANDPLANE | JET | 2 | 3CM032 | CCD | 400 | 2000 | 4:34 | 9789.1165 | 30835.7169 | 126.4752 | 8.2229 | 12109.1355 | 14.5512 | 2.4446 | 0.15124 | 1.1459 | 1.9515
| B737-A | B737 | BOEING | 737-700 BBJ | LANDPLANE | JET | 2 | 3CM032 | CCD | 400 | 2500 | 5:41 | 12117.3295 | 38169.588 | 153.6462 | 10.1786 | 14989.1347 | 17.2179 | 2.9521 | 0.17512 | 1.4337 | 2.4256
| B737-A | B737 | BOEING | 737-700 BBJ | LANDPLANE | JET | 2 | 3CM032 | CCD | 380 | 3000 | 6:48 | 14964.7012 | 47138.8087 | 189.1734 | 12.5703 | 18511.3353 | 21.1086 | 3.2775 | 0.23088 | 1.6194 | 2.6229
| B737-A | B737 | BOEING | 737-700 BBJ | LANDPLANE | JET | 2 | 3CM032 | CCD | 400 | 3500 | 7:55 | 17099.8009 | 53864.3728 | 213.6958 | 14.3638 | 21152.4565 | 23.3536 | 3.857 | 0.24418 | 1.947 | 3.205
| B737-A | B737 | BOEING | 737-700 BBJ | LANDPLANE | JET | 2 | 3CM032 | CCD | 400 | 4000 | 9:02 | 19459.1354 | 61296.2764 | 241.2727 | 16.3457 | 24070.9563 | 26.141 | 4.3461 | 0.27022 | 2.224 | 3.6498
| B737-A | B737 | BOEING | 737-700 BBJ | LANDPLANE | JET | 2 | 3CM032 | LTO | 200 | 125 | 0:33 | 824.652 | 2597.6538 | 10.2973 | 0.69271 | 1020.0945 | 7.9967 | 0.86465 | 0.026312 | 0.049181 | 0.075455
| B737-A | B737 | BOEING | 737-700 BBJ | LANDPLANE | JET | 2 | 3CM032 | LTO-2 | 200 | 125 | 0:28 | 757.072 | 2384.7768 | 10 | 0.63594 | 936.498 | 6.5099 | 0.70246 | 0.026095 | 0.044872 | 0.070929
| B738-A | B738 | BOEING | 737-800 BBJ2 | LANDPLANE | JET | 2 | 3CM032 | CCD | 180 | 125 | 0:23 | 996.7362 | 3139.719 | 17.4268 | 0.83726 | 1232.9627 | 3.9993 | 0.45885 | 0.050863 | 0.069691 | 0.12365
| B738-A | B738 | BOEING | 737-800 BBJ2 | LANDPLANE | JET | 2 | 3CM032 | CCD | 320 | 200 | 0:33 | 1391.8233 | 4384.2433 | 25.8098 | 1.1691 | 1721.685 | 5.8836 | 0.71588 | 0.061498 | 0.10981 | 0.22016
| B738-A | B738 | BOEING | 737-800 BBJ2 | LANDPLANE | JET | 2 | 3CM032 | CCD | 320 | 250 | 0:39 | 1707.7156 | 5379.304 | 30.1253 | 1.4345 | 2112.4439 | 6.2837 | 0.77926 | 0.06913 | 0.13912 | 0.26841
| B738-A | B738 | BOEING | 737-800 BBJ2 | LANDPLANE | JET | 2 | 3CM032 | CCD | 380 | 500 | 1:13 | 2945.649 | 9278.7943 | 45.6959 | 2.4743 | 3643.7673 | 8.229 | 1.1026 | 0.081861 | 0.28301 | 0.51603
| B738-A | B738 | BOEING | 737-800 BBJ2 | LANDPLANE | JET | 2 | 3CM032 | CCD | 380 | 750 | 1:47 | 4273.454 | 13461.38 | 62.666 | 3.5897 | 5286.2633 | 9.601 | 1.3631 | 0.10023 | 0.42951 | 0.7616
| B738-A | B738 | BOEING | 737-800 BBJ2 | LANDPLANE | JET | 2 | 3CM032 | CCD | 380 | 1000 | 2:20 | 5557.4474 | 17505.9592 | 78.4269 | 4.6683 | 6874.5618 | 10.9276 | 1.6165 | 0.11544 | 0.57337 | 0.99893
| B738-A | B738 | BOEING | 737-800 BBJ2 | LANDPLANE | JET | 2 | 3CM032 | CCD | 380 | 1500 | 3:27 | 8175.3273 | 25752.2809 | 111.3098 | 6.8673 | 10112.8804 | 13.6181 | 2.1301 | 0.14933 | 0.86424 | 1.4832
| B738-A | B738 | BOEING | 737-800 BBJ2 | LANDPLANE | JET | 2 | 3CM032 | CCD | 380 | 2000 | 4:34 | 10842.7507 | 34154.6646 | 145.4787 | 9.1079 | 13412.4796 | 16.3413 | 2.6499 | 0.18668 | 1.1584 | 1.9774
| B738-A | B738 | BOEING | 737-800 BBJ2 | LANDPLANE | JET | 2 | 3CM032 | CCD | 380 | 2500 | 5:41 | 13409.9263 | 42241.2677 | 176.9815 | 11.2643 | 16588.0715 | 18.9829 | 3.1555 | 0.21696 | 1.4461 | 2.452
| B738-A | B738 | BOEING | 737-800 BBJ2 | LANDPLANE | JET | 2 | 3CM032 | CCD | 380 | 3000 | 6:49 | 16295.5491 | 51330.9796 | 214.2007 | 13.6883 | 20157.5873 | 22.2245 | 3.5723 | 0.26848 | 1.6847 | 2.793
| B738-A | B738 | BOEING | 737-800 BBJ2 | LANDPLANE | JET | 2 | 3CM032 | LTO | 180 | 125 | 0:33 | 824.652 | 2597.6538 | 10.2973 | 0.69271 | 1020.0945 | 7.9967 | 0.86465 | 0.026312 | 0.049181 | 0.075455
| B738-A | B738 | BOEING | 737-800 BBJ2 | LANDPLANE | JET | 2 | 3CM032 | LTO-2 | 180 | 125 | 0:28 | 757.072 | 2384.7768 | 10 | 0.63594 | 936.498 | 6.5099 | 0.70246 | 0.026095 | 0.044872 | 0.070929
| B739-A | B739 | BOEING | 737-900 | LANDPLANE | JET | 2 | 8CM051 | CCD | 240 | 125 | 0:23 | 982.9855 | 3096.4045 | 19.1705 | 0.82571 | 1215.9531 | 3.4849 | 0.40613 | 0.052597 | 0.070434 | 0.14853
| B739-A | B739 | BOEING | 737-900 | LANDPLANE | JET | 2 | 8CM051 | CCD | 260 | 200 | 0:33 | 1461.6014 | 4604.0443 | 26.3008 | 1.2277 | 1808.0012 | 3.8807 | 0.48743 | 0.06739 | 0.11147 | 0.21786
| B739-A | B739 | BOEING | 737-900 | LANDPLANE | JET | 2 | 8CM051 | CCD | 320 | 250 | 0:39 | 1727.1794 | 5440.6151 | 31.1216 | 1.4508 | 2136.5215 | 4.6214 | 0.59147 | 0.072338 | 0.13986 | 0.28055
| B739-A | B739 | BOEING | 737-900 | LANDPLANE | JET | 2 | 8CM051 | CCD | 360 | 500 | 1:13 | 3083.6429 | 9713.4753 | 49.1728 | 2.5903 | 3814.4666 | 6.0119 | 0.87154 | 0.088019 | 0.27963 | 0.5096
| B739-A | B739 | BOEING | 737-900 | LANDPLANE | JET | 2 | 8CM051 | CCD | 360 | 750 | 1:46 | 4532.1304 | 14276.2108 | 68.9138 | 3.807 | 5606.245 | 7.1172 | 1.1304 | 0.10963 | 0.42455 | 0.74668
| B739-A | B739 | BOEING | 737-900 | LANDPLANE | JET | 2 | 8CM051 | CCD | 360 | 1000 | 2:20 | 5941.0119 | 18714.1875 | 87.5357 | 4.9905 | 7349.0318 | 8.1904 | 1.3835 | 0.12803 | 0.56694 | 0.97537
| B739-A | B739 | BOEING | 737-900 | LANDPLANE | JET | 2 | 8CM051 | CCD | 360 | 1500 | 3:27 | 8805.6862 | 27737.9115 | 126.0672 | 7.3968 | 10892.6344 | 10.3593 | 1.895 | 0.16845 | 0.85486 | 1.4427
| B739-A | B739 | BOEING | 737-900 | LANDPLANE | JET | 2 | 8CM051 | CCD | 360 | 2000 | 4:34 | 11709.9507 | 36886.3446 | 165.7195 | 9.8364 | 14485.208 | 12.5534 | 2.412 | 0.21207 | 1.1454 | 1.9189
| B739-A | B739 | BOEING | 737-900 | LANDPLANE | JET | 2 | 8CM051 | CCD | 360 | 2500 | 5:41 | 14528.0872 | 45763.4748 | 202.9577 | 12.2036 | 17971.2437 | 14.6915 | 2.9173 | 0.24884 | 1.4303 | 2.3764
| B739-A | B739 | BOEING | 737-900 | LANDPLANE | JET | 2 | 8CM051 | CCD | 360 | 3000 | 6:48 | 17446.0297 | 54954.9936 | 242.9654 | 14.6547 | 21580.7417 | 16.8884 | 3.4359 | 0.29333 | 1.722 | 2.8564
| B739-A | B739 | BOEING | 737-900 | LANDPLANE | JET | 2 | 8CM051 | LTO | 240 | 125 | 0:33 | 881.1 | 2775.465 | 12.2971 | 0.74012 | 1089.9207 | 7.0665 | 0.72272 | 0.030907 | 0.051317 | 0.082278
| B739-A | B739 | BOEING | 737-900 | LANDPLANE | JET | 2 | 8CM051 | LTO-2 | 240 | 125 | 0:28 | 811.04 | 2554.776 | 11.9678 | 0.68127 | 1003.2565 | 5.7493 | 0.5896 | 0.030682 | 0.04707 | 0.077802
| B741-A | B741 | BOEING | 747-100 | LANDPLANE | JET | 4 | 8PW087 | CCD | 140 | 125 | 0:23 | 4580.3338 | 14428.0515 | 121.7181 | 3.8475 | 5665.8731 | 32.1384 | 14.0856 | 0.23785 | 0.43285 | 0.7399
| B741-A | B741 | BOEING | 747-100 | LANDPLANE | JET | 4 | 8PW087 | CCD | 220 | 200 | 0:32 | 6214.1257 | 19574.496 | 167.1245 | 5.2199 | 7686.8739 | 42.1712 | 18.6028 | 0.28371 | 0.6073 | 1.0791
| B741-A | B741 | BOEING | 747-100 | LANDPLANE | JET | 4 | 8PW087 | CCD | 340 | 250 | 0:38 | 6766.1883 | 21313.493 | 191.6649 | 5.6836 | 8369.7757 | 55.0529 | 24.1832 | 0.26544 | 0.71209 | 1.2921
| B741-A | B741 | BOEING | 747-100 | LANDPLANE | JET | 4 | 8PW087 | CCD | 360 | 500 | 1:09 | 12423.2711 | 39133.304 | 287.2021 | 10.4355 | 15367.5867 | 57.0084 | 26.0487 | 0.37643 | 1.3865 | 2.5962
| B741-A | B741 | BOEING | 747-100 | LANDPLANE | JET | 4 | 8PW087 | CCD | 380 | 750 | 1:40 | 18176.5731 | 57256.2054 | 402.2476 | 15.2683 | 22484.4205 | 58.8676 | 28.0707 | 0.46952 | 2.1374 | 4.1698
| B741-A | B741 | BOEING | 747-100 | LANDPLANE | JET | 4 | 8PW087 | CCD | 380 | 1000 | 2:11 | 23886.5056 | 75242.4927 | 503.4668 | 20.0647 | 29547.6009 | 58.9016 | 29.2081 | 0.57043 | 2.8493 | 5.6014
| B741-A | B741 | BOEING | 747-100 | LANDPLANE | JET | 4 | 8PW087 | CCD | 380 | 1500 | 3:12 | 35552.9924 | 111991.9262 | 717.3715 | 29.8645 | 43979.0446 | 58.8638 | 31.4655 | 0.78862 | 4.2837 | 8.4915
| B741-A | B741 | BOEING | 747-100 | LANDPLANE | JET | 4 | 8PW087 | CCD | 380 | 2000 | 4:14 | 47305.4918 | 149012.2991 | 935.1507 | 39.7366 | 58516.9003 | 58.9477 | 33.7797 | 1.0124 | 5.7222 | 11.3915
| B741-A | B741 | BOEING | 747-100 | LANDPLANE | JET | 4 | 8PW087 | CCD | 360 | 2500 | 5:16 | 59193.3157 | 186458.9445 | 1091.8985 | 49.7224 | 73222.1259 | 57.1407 | 34.5144 | 1.3595 | 6.8469 | 13.1791
| B741-A | B741 | BOEING | 747-100 | LANDPLANE | JET | 4 | 8PW087 | CCD | 360 | 3000 | 6:18 | 71670.7223 | 225762.7751 | 1329.3525 | 60.2034 | 88656.6816 | 57.291 | 36.7555 | 1.6553 | 8.2514 | 15.9267
| B741-A | B741 | BOEING | 747-100 | LANDPLANE | JET | 4 | 8PW087 | CCD | 360 | 3500 | 7:19 | 83176.3778 | 262005.5901 | 1521.7873 | 69.8681 | 102889.1776 | 57.2664 | 38.8304 | 1.889 | 9.6072 | 18.5488
| B741-A | B741 | BOEING | 747-100 | LANDPLANE | JET | 4 | 8PW087 | CCD | 380 | 4000 | 8:21 | 94174.0194 | 296648.1613 | 1798.9315 | 79.1062 | 116493.2505 | 58.9802 | 42.8969 | 1.8972 | 11.4703 | 22.9789
| B741-A | B741 | BOEING | 747-100 | LANDPLANE | JET | 4 | 8PW087 | CCD | 380 | 4500 | 9:23 | 105589.428 | 332606.6982 | 2001.3807 | 88.6951 | 130614.1604 | 59.0495 | 45.1721 | 2.099 | 12.8937 | 25.8411
| B741-A | B741 | BOEING | 747-100 | LANDPLANE | JET | 4 | 8PW087 | LTO | 140 | 125 | 0:33 | 3208.104 | 10105.5276 | 49.1655 | 2.6948 | 3968.4245 | 114.5875 | 48.4329 | 0.10952 | 0.50488 | 0.61458
| B741-A | B741 | BOEING | 747-100 | LANDPLANE | JET | 4 | 8PW087 | LTO-2 | 140 | 125 | 0:28 | 2946.464 | 9281.3616 | 48.3545 | 2.475 | 3644.7758 | 92.7144 | 38.9877 | 0.10782 | 0.43382 | 0.54179
| B742-A | B742 | BOEING | 747-200 | LANDPLANE | JET | 4 | 3GE077 | CCD | 200 | 125 | 0:21 | 4266.571 | 13439.6985 | 96.549 | 3.5839 | 5277.748 | 13.3982 | 1.7621 | 0.22367 | 0.32577 | 0.61833
| B742-A | B742 | BOEING | 747-200 | LANDPLANE | JET | 4 | 3GE077 | CCD | 240 | 200 | 0:31 | 6108.6042 | 19242.1032 | 131.1213 | 5.1312 | 7556.3436 | 17.258 | 2.3297 | 0.30542 | 0.49861 | 0.93061
| B742-A | B742 | BOEING | 747-200 | LANDPLANE | JET | 4 | 3GE077 | CCD | 240 | 250 | 0:37 | 7127.8152 | 22452.618 | 146.5172 | 5.9874 | 8817.1066 | 18.5679 | 2.5049 | 0.35042 | 0.59482 | 1.0875
| B742-A | B742 | BOEING | 747-200 | LANDPLANE | JET | 4 | 3GE077 | CCD | 360 | 500 | 1:08 | 12195.984 | 38417.3495 | 230.3975 | 10.2446 | 15086.4322 | 32.0005 | 4.4759 | 0.41268 | 1.2139 | 2.2007
| B742-A | B742 | BOEING | 747-200 | LANDPLANE | JET | 4 | 3GE077 | CCD | 360 | 750 | 1:38 | 17691.824 | 55729.2456 | 314.8863 | 14.8611 | 21884.7917 | 42.0728 | 5.8926 | 0.53436 | 1.8327 | 3.2508
| B742-A | B742 | BOEING | 747-200 | LANDPLANE | JET | 4 | 3GE077 | CCD | 360 | 1000 | 2:08 | 23013.7861 | 72493.4263 | 393.5939 | 19.3316 | 28468.0492 | 52.1532 | 7.2775 | 0.64332 | 2.4398 | 4.2701
| B742-A | B742 | BOEING | 747-200 | LANDPLANE | JET | 4 | 3GE077 | CCD | 360 | 1500 | 3:09 | 33842.9372 | 106605.2523 | 557.1474 | 28.4281 | 41863.7165 | 72.286 | 10.0798 | 0.87475 | 3.6666 | 6.3418
| B742-A | B742 | BOEING | 747-200 | LANDPLANE | JET | 4 | 3GE077 | CCD | 360 | 2000 | 4:10 | 44933.3779 | 141540.1403 | 729.4026 | 37.744 | 55582.5914 | 92.3793 | 12.9289 | 1.1254 | 4.9111 | 8.461
| B742-A | B742 | BOEING | 747-200 | LANDPLANE | JET | 4 | 3GE077 | CCD | 360 | 2500 | 5:11 | 55573.1646 | 175055.4684 | 886.7184 | 46.6815 | 68744.0114 | 112.5393 | 15.6986 | 1.3431 | 6.125 | 10.4988
| B742-A | B742 | BOEING | 747-200 | LANDPLANE | JET | 4 | 3GE077 | CCD | 360 | 3000 | 6:12 | 66871.6437 | 210645.6775 | 1065.8778 | 56.1722 | 82720.2275 | 132.5465 | 18.5856 | 1.608 | 7.3849 | 12.6604
| B742-A | B742 | BOEING | 747-200 | LANDPLANE | JET | 4 | 3GE077 | CCD | 360 | 3500 | 7:13 | 77514.0863 | 244169.372 | 1223.2749 | 65.1118 | 95884.9296 | 152.6902 | 21.3542 | 1.8257 | 8.5992 | 14.6991
| B742-A | B742 | BOEING | 747-200 | LANDPLANE | JET | 4 | 3GE077 | CCD | 360 | 4000 | 8:12 | 89778.8181 | 282803.2771 | 1431.621 | 75.4142 | 111056.3983 | 170.8504 | 24.0491 | 2.287 | 9.7904 | 16.76
| B742-A | B742 | BOEING | 747-200 | LANDPLANE | JET | 4 | 3GE077 | CCD | 380 | 4500 | 9:14 | 99202.8084 | 312488.8464 | 1570.075 | 83.3304 | 122713.9001 | 188.9101 | 27.5599 | 2.292 | 11.2925 | 19.513
| B742-A | B742 | BOEING | 747-200 | LANDPLANE | JET | 4 | 3GE077 | CCD | 380 | 5000 | 10:14 | 111553.4795 | 351393.4604 | 1780.461 | 93.7049 | 137991.6328 | 207.6399 | 30.3104 | 2.7358 | 12.4935 | 21.5911
| B742-A | B742 | BOEING | 747-200 | LANDPLANE | JET | 4 | 3GE077 | CCD | 380 | 5500 | 11:14 | 122045.8293 | 384444.3623 | 1936.0899 | 102.5185 | 150970.7503 | 227.2385 | 33.1711 | 2.9355 | 13.7464 | 23.7301
| B742-A | B742 | BOEING | 747-200 | LANDPLANE | JET | 4 | 3GE077 | CCD | 400 | 6000 | 12:15 | 131710.303 | 414887.4544 | 2094.5226 | 110.6366 | 162925.5696 | 240.6762 | 37.1841 | 3.0072 | 15.46 | 27.1361
| B742-A | B742 | BOEING | 747-200 | LANDPLANE | JET | 4 | 3GE077 | CCD | 400 | 6500 | 13:16 | 142003.4903 | 447310.9944 | 2249.8755 | 119.2829 | 175658.2629 | 258.8758 | 40.2786 | 3.1776 | 16.8128 | 29.5459
| B742-A | B742 | BOEING | 747-200 | LANDPLANE | JET | 4 | 3GE077 | LTO | 200 | 125 | 0:33 | 3074.568 | 9684.8892 | 47.5359 | 2.5826 | 3803.2409 | 27.4523 | 3.154 | 0.12469 | 0.19572 | 0.32014
| B742-A | B742 | BOEING | 747-200 | LANDPLANE | JET | 4 | 3GE077 | LTO-2 | 200 | 125 | 0:28 | 2872.448 | 9048.2112 | 46.8487 | 2.4129 | 3553.2184 | 22.5934 | 2.6042 | 0.12219 | 0.18243 | 0.30439
| B743-A | B743 | BOEING | 747-300 | LANDPLANE | JET | 4 | 1PW029 | CCD | 180 | 125 | 0:21 | 3771.8849 | 11881.4373 | 94.192 | 3.1684 | 4665.8224 | 7.8499 | 1.2573 | 0.13421 | 0.28301 | 0.46365
| B743-A | B743 | BOEING | 747-300 | LANDPLANE | JET | 4 | 1PW029 | CCD | 240 | 200 | 0:31 | 5341.2802 | 16825.0326 | 131.3334 | 4.4867 | 6607.1638 | 10.3365 | 1.7139 | 0.17451 | 0.43385 | 0.71604
| B743-A | B743 | BOEING | 747-300 | LANDPLANE | JET | 4 | 1PW029 | CCD | 300 | 250 | 0:36 | 6433.35 | 20265.0524 | 160.5695 | 5.404 | 7958.0537 | 12.6926 | 2.1275 | 0.19135 | 0.55846 | 0.93432
| B743-A | B743 | BOEING | 747-300 | LANDPLANE | JET | 4 | 1PW029 | CCD | 360 | 500 | 1:07 | 11950.7383 | 37644.8257 | 256.3334 | 10.0386 | 14783.0638 | 20.5358 | 3.7152 | 0.26309 | 1.188 | 1.948
| B743-A | B743 | BOEING | 747-300 | LANDPLANE | JET | 4 | 1PW029 | CCD | 380 | 750 | 1:38 | 17657.047 | 55619.6979 | 367.0619 | 14.8319 | 21841.763 | 29.2437 | 5.5355 | 0.32996 | 1.9546 | 3.2374
| B743-A | B743 | BOEING | 747-300 | LANDPLANE | JET | 4 | 1PW029 | CCD | 380 | 1000 | 2:09 | 23366.7527 | 73605.271 | 467.9138 | 19.6281 | 28904.6756 | 36.9704 | 7.1715 | 0.40396 | 2.6528 | 4.3791
| B743-A | B743 | BOEING | 747-300 | LANDPLANE | JET | 4 | 1PW029 | CCD | 340 | 1500 | 3:09 | 35532.0571 | 111925.9799 | 661.6912 | 29.8469 | 43953.1561 | 47.8255 | 9.5129 | 0.69431 | 3.6597 | 5.8785
| B743-A | B743 | BOEING | 747-300 | LANDPLANE | JET | 4 | 1PW029 | CCD | 360 | 2000 | 4:12 | 47042.6607 | 148184.3811 | 860.7114 | 39.5158 | 58191.7776 | 63.4544 | 12.7972 | 0.80656 | 5.0416 | 8.1081
| B743-A | B743 | BOEING | 747-300 | LANDPLANE | JET | 4 | 1PW029 | CCD | 340 | 2500 | 5:11 | 59041.9717 | 185982.2109 | 1067.5 | 49.5953 | 73034.9236 | 75.5748 | 15.3856 | 1.1103 | 6.1504 | 9.847
| B743-A | B743 | BOEING | 747-300 | LANDPLANE | JET | 4 | 1PW029 | CCD | 340 | 3000 | 6:12 | 71049.2667 | 223805.1902 | 1281.7575 | 59.6814 | 87887.9341 | 89.6557 | 18.3638 | 1.3305 | 7.4134 | 11.8678
| B743-A | B743 | BOEING | 747-300 | LANDPLANE | JET | 4 | 1PW029 | CCD | 360 | 3500 | 7:17 | 82011.5432 | 258336.361 | 1459.7235 | 68.8897 | 101448.2858 | 106.2684 | 21.8602 | 1.3434 | 8.8888 | 14.2554
| B743-A | B743 | BOEING | 747-300 | LANDPLANE | JET | 4 | 1PW029 | CCD | 360 | 4000 | 8:16 | 94294.5764 | 297027.9156 | 1683.0597 | 79.2074 | 116642.3937 | 119.0128 | 24.5674 | 1.6458 | 10.0417 | 16.0802
| B743-A | B743 | BOEING | 747-300 | LANDPLANE | JET | 4 | 1PW029 | CCD | 380 | 4500 | 9:19 | 105277.0941 | 331622.8464 | 1895.1853 | 88.4328 | 130227.7844 | 138.2576 | 28.6211 | 1.6709 | 11.7728 | 19.0218
| B743-A | B743 | BOEING | 747-300 | LANDPLANE | JET | 4 | 1PW029 | CCD | 380 | 5000 | 10:20 | 117679.6575 | 370690.9211 | 2120.5073 | 98.8509 | 145569.6887 | 151.5274 | 31.4282 | 1.9501 | 12.9614 | 20.9073
| B743-A | B743 | BOEING | 747-300 | LANDPLANE | JET | 4 | 1PW029 | CCD | 400 | 5500 | 11:21 | 128930.1672 | 406130.0268 | 2362.3226 | 108.3013 | 159486.5688 | 172.2672 | 35.7988 | 2.0263 | 14.8432 | 24.2127
| B743-A | B743 | BOEING | 747-300 | LANDPLANE | JET | 4 | 1PW029 | CCD | 340 | 6000 | 12:15 | 142638.5407 | 449311.4032 | 2536.6338 | 119.8164 | 176443.8654 | 171.0178 | 35.6011 | 2.7706 | 14.7344 | 23.5264
| B743-A | B743 | BOEING | 747-300 | LANDPLANE | JET | 4 | 1PW029 | LTO | 180 | 125 | 0:33 | 3430.488 | 10806.0372 | 57.0126 | 2.8816 | 4243.5138 | 18.3272 | 2.4796 | 0.10831 | 0.20556 | 0.31382
| B743-A | B743 | BOEING | 747-300 | LANDPLANE | JET | 4 | 1PW029 | LTO-2 | 180 | 125 | 0:28 | 3152.852 | 9931.4838 | 55.9576 | 2.6484 | 3900.0781 | 15.0455 | 2.0493 | 0.10238 | 0.18927 | 0.29162
| B744-A | B744 | BOEING | 747-400 | LANDPLANE | JET | 4 | 1RR011 | CCD | 200 | 125 | 0:21 | 3368.5791 | 10611.0242 | 110.8981 | 2.8296 | 4166.9314 | 8.5341 | 1.6068 | 0.281 | 0.32098 | 0.70619
| B744-A | B744 | BOEING | 747-400 | LANDPLANE | JET | 4 | 1RR011 | CCD | 240 | 200 | 0:30 | 4958.9051 | 15620.5509 | 149.7232 | 4.1655 | 6134.1651 | 10.6342 | 2.4288 | 0.4134 | 0.51301 | 1.1484
| B744-A | B744 | BOEING | 747-400 | LANDPLANE | JET | 4 | 1RR011 | CCD | 300 | 250 | 0:36 | 5936.4393 | 18699.7838 | 183.2681 | 4.9866 | 7343.3762 | 12.946 | 3.0808 | 0.46616 | 0.65749 | 1.4974
| B744-A | B744 | BOEING | 747-400 | LANDPLANE | JET | 4 | 1RR011 | CCD | 360 | 500 | 1:07 | 10582.7832 | 33335.767 | 262.8078 | 8.8895 | 13090.9021 | 19.3675 | 6.0271 | 0.66151 | 1.3593 | 3.0445
| B744-A | B744 | BOEING | 747-400 | LANDPLANE | JET | 4 | 1RR011 | CCD | 380 | 750 | 1:38 | 15328.3412 | 48284.2749 | 354.3978 | 12.8758 | 18961.1603 | 26.165 | 9.5045 | 0.83257 | 2.1971 | 5.0884
| B744-A | B744 | BOEING | 747-400 | LANDPLANE | JET | 4 | 1RR011 | CCD | 360 | 1000 | 2:10 | 20514.5729 | 64620.9045 | 426.9386 | 17.2322 | 25376.5276 | 30.4734 | 11.9806 | 1.1423 | 2.8002 | 6.243
| B744-A | B744 | BOEING | 747-400 | LANDPLANE | JET | 4 | 1RR011 | CCD | 380 | 1500 | 3:12 | 29859.4795 | 94057.3606 | 603.9129 | 25.082 | 36936.1805 | 44.0289 | 19.0855 | 1.4454 | 4.5159 | 10.4787
| B744-A | B744 | BOEING | 747-400 | LANDPLANE | JET | 4 | 1RR011 | CCD | 360 | 2000 | 4:14 | 40535.3124 | 127686.2341 | 764.1169 | 34.0497 | 50142.1744 | 52.8174 | 23.9474 | 2.1226 | 5.6962 | 12.6762
| B744-A | B744 | BOEING | 747-400 | LANDPLANE | JET | 4 | 1RR011 | CCD | 360 | 2500 | 5:16 | 50364.3294 | 158647.6375 | 921.8572 | 42.306 | 62300.6782 | 63.839 | 29.864 | 2.5905 | 7.1283 | 15.8518
| B744-A | B744 | BOEING | 747-400 | LANDPLANE | JET | 4 | 1RR011 | CCD | 360 | 3000 | 6:19 | 60522.5281 | 190645.9635 | 1099.2911 | 50.8389 | 74866.3606 | 75.1299 | 35.9045 | 3.0981 | 8.5899 | 19.1038
| B744-A | B744 | BOEING | 747-400 | LANDPLANE | JET | 4 | 1RR011 | CCD | 380 | 3500 | 7:21 | 68911.2978 | 217070.5881 | 1286.7274 | 57.8855 | 85243.2751 | 91.9142 | 44.7466 | 3.115 | 10.7259 | 24.9187
| B744-A | B744 | BOEING | 747-400 | LANDPLANE | JET | 4 | 1RR011 | CCD | 380 | 4000 | 8:24 | 79628.0318 | 250828.3002 | 1449.1858 | 66.8875 | 98499.8711 | 100.452 | 49.3988 | 3.8099 | 11.8538 | 26.8781
| B744-A | B744 | BOEING | 747-400 | LANDPLANE | JET | 4 | 1RR011 | CCD | 380 | 4500 | 9:26 | 89316.4507 | 281346.8198 | 1607.5146 | 75.0258 | 110484.4114 | 111.8387 | 55.5077 | 4.2406 | 13.3324 | 30.2253
| B744-A | B744 | BOEING | 747-400 | LANDPLANE | JET | 4 | 1RR011 | CCD | 380 | 5000 | 10:28 | 99124.6635 | 312242.6901 | 1815.0712 | 83.2647 | 122617.2313 | 126.3652 | 63.2018 | 4.563 | 15.1921 | 34.9759
| B744-A | B744 | BOEING | 747-400 | LANDPLANE | JET | 4 | 1RR011 | CCD | 380 | 5500 | 11:30 | 108722.9984 | 342477.445 | 1976.3797 | 91.3273 | 134490.3042 | 138.2076 | 69.5581 | 4.9608 | 16.7306 | 38.5514
| B744-A | B744 | BOEING | 747-400 | LANDPLANE | JET | 4 | 1RR011 | CCD | 380 | 6000 | 12:31 | 119761.7519 | 377249.5185 | 2177.3139 | 100.5999 | 148145.3163 | 148.5349 | 75.0841 | 5.6748 | 18.0678 | 41.3643
| B744-A | B744 | BOEING | 747-400 | LANDPLANE | JET | 4 | 1RR011 | CCD | 400 | 6500 | 13:33 | 130201.6531 | 410135.2071 | 2402.2532 | 109.3694 | 161059.5276 | 162.153 | 82.3018 | 6.2042 | 19.8125 | 45.7041
| B744-A | B744 | BOEING | 747-400 | LANDPLANE | JET | 4 | 1RR011 | CCD | 400 | 7000 | 14:35 | 139705.8478 | 440073.4207 | 2566.4546 | 117.3529 | 172816.2037 | 174.4692 | 88.9127 | 6.5714 | 21.4126 | 49.5086
| B744-A | B744 | BOEING | 747-400 | LANDPLANE | JET | 4 | 1RR011 | CCD | 400 | 7500 | 15:38 | 149214.9903 | 470027.2196 | 2730.8283 | 125.3405 | 184578.899 | 186.7968 | 95.5269 | 6.9389 | 23.0134 | 53.3148
| B744-A | B744 | BOEING | 747-400 | LANDPLANE | JET | 4 | 1RR011 | LTO | 200 | 125 | 0:33 | 3908.4 | 12311.46 | 98.0053 | 3.2831 | 4834.6905 | 20.5724 | 1.98 | 0.2659 | 0.25911 | 0.52528
| B744-A | B744 | BOEING | 747-400 | LANDPLANE | JET | 4 | 1RR011 | LTO-2 | 200 | 125 | 0:28 | 3586 | 11295.9 | 96.4642 | 3.0122 | 4435.8817 | 16.7842 | 1.7414 | 0.26049 | 0.24189 | 0.50259
| B748-A | B748 | BOEING | 747-8 | LANDPLANE | JET | 4 | 11GE139 | CCD | 200 | 125 | 0:21 | 3676.2783 | 11580.2765 | 65.7604 | 3.0881 | 4547.5559 | 11.5838 | 0.3718 | 0.023285 | 0.22623 | 0.28523
| B748-A | B748 | BOEING | 747-8 | LANDPLANE | JET | 4 | 11GE139 | CCD | 240 | 200 | 0:31 | 5403.0921 | 17019.7401 | 89.7132 | 4.5386 | 6683.6253 | 13.9248 | 0.44824 | 0.035314 | 0.35778 | 0.46884
| B748-A | B748 | BOEING | 747-8 | LANDPLANE | JET | 4 | 11GE139 | CCD | 320 | 250 | 0:36 | 6352.45 | 20010.2176 | 105.3756 | 5.3361 | 7857.9819 | 16.6244 | 0.56066 | 0.046262 | 0.44934 | 0.54709
| B748-A | B748 | BOEING | 747-8 | LANDPLANE | JET | 4 | 11GE139 | CCD | 360 | 500 | 1:07 | 11649.9807 | 36697.4391 | 166.0965 | 9.786 | 14411.0251 | 24.324 | 0.79387 | 0.14851 | 0.94431 | 1.2876
| B748-A | B748 | BOEING | 747-8 | LANDPLANE | JET | 4 | 11GE139 | CCD | 360 | 750 | 1:38 | 17146.3642 | 54011.0471 | 229.7586 | 14.4029 | 21210.0525 | 30.9447 | 0.98862 | 0.25195 | 1.4477 | 2.0523
| B748-A | B748 | BOEING | 747-8 | LANDPLANE | JET | 4 | 11GE139 | CCD | 360 | 1000 | 2:09 | 22522.4056 | 70945.5775 | 290.3447 | 18.9188 | 27860.2236 | 37.6396 | 1.1817 | 0.35684 | 1.9447 | 2.8148
| B748-A | B748 | BOEING | 747-8 | LANDPLANE | JET | 4 | 11GE139 | CCD | 340 | 1500 | 3:10 | 34139.606 | 107539.759 | 430.0223 | 28.6773 | 42230.6952 | 49.6405 | 1.543 | 0.51702 | 2.9178 | 4.286
| B748-A | B748 | BOEING | 747-8 | LANDPLANE | JET | 4 | 11GE139 | CCD | 360 | 2000 | 4:14 | 44375.2307 | 139781.9768 | 541.8328 | 37.2752 | 54892.164 | 64.2723 | 1.9629 | 0.77103 | 3.9517 | 5.87
| B748-A | B748 | BOEING | 747-8 | LANDPLANE | JET | 4 | 11GE139 | CCD | 360 | 2500 | 5:16 | 55131.4212 | 173663.9769 | 663.0733 | 46.3104 | 68197.5694 | 77.6481 | 2.3487 | 0.9808 | 4.946 | 7.3953
| B748-A | B748 | BOEING | 747-8 | LANDPLANE | JET | 4 | 11GE139 | CCD | 340 | 3000 | 6:15 | 67709.0638 | 213283.5511 | 824.6342 | 56.8756 | 83756.1143 | 88.4333 | 2.6998 | 1.0791 | 5.8902 | 8.7848
| B748-A | B748 | BOEING | 747-8 | LANDPLANE | JET | 4 | 11GE139 | CCD | 360 | 3500 | 7:21 | 76976.395 | 242475.6443 | 914.2018 | 64.6602 | 95219.8028 | 104.2623 | 3.1294 | 1.3951 | 6.9532 | 10.4506
| B748-A | B748 | BOEING | 747-8 | LANDPLANE | JET | 4 | 11GE139 | CCD | 380 | 4000 | 8:23 | 86839.1594 | 273543.3521 | 1028.6212 | 72.9449 | 107420.037 | 111.6509 | 3.7 | 1.4316 | 8.3621 | 12.0788
| B748-A | B748 | BOEING | 747-8 | LANDPLANE | JET | 4 | 11GE139 | CCD | 380 | 4500 | 9:25 | 97335.123 | 306605.6375 | 1146.1046 | 81.7615 | 120403.5011 | 123.9273 | 4.1145 | 1.6115 | 9.4275 | 13.6249
| B748-A | B748 | BOEING | 747-8 | LANDPLANE | JET | 4 | 11GE139 | CCD | 380 | 5000 | 10:27 | 109068.1234 | 343564.5887 | 1288.4513 | 91.6172 | 134917.2774 | 137.8572 | 4.4817 | 1.8281 | 10.3706 | 15.1154
| B748-A | B748 | BOEING | 747-8 | LANDPLANE | JET | 4 | 11GE139 | CCD | 360 | 5500 | 11:29 | 121173.4725 | 381696.4385 | 1428.0021 | 101.7857 | 149891.5522 | 156.9932 | 4.6944 | 2.2033 | 10.9758 | 16.5437
| B748-A | B748 | BOEING | 747-8 | LANDPLANE | JET | 4 | 11GE139 | CCD | 380 | 6000 | 12:30 | 132234.3184 | 416538.1031 | 1565.6218 | 111.0768 | 163573.796 | 165.794 | 5.174 | 2.243 | 12.1776 | 18.0539
| B748-A | B748 | BOEING | 747-8 | LANDPLANE | JET | 4 | 11GE139 | CCD | 400 | 6500 | 13:32 | 142602.5351 | 449197.9855 | 1687.525 | 119.7861 | 176399.2438 | 173.5435 | 5.754 | 2.3107 | 13.5893 | 19.6587
| B748-A | B748 | BOEING | 747-8 | LANDPLANE | JET | 4 | 11GE139 | CCD | 380 | 7000 | 14:35 | 153482.8533 | 483470.9878 | 1808.7642 | 128.9256 | 189858.2392 | 188.3583 | 6.0656 | 2.5548 | 14.443 | 21.1663
| B748-A | B748 | BOEING | 747-8 | LANDPLANE | JET | 4 | 11GE139 | CCD | 400 | 7500 | 15:37 | 163279.091 | 514329.1368 | 1918.794 | 137.1544 | 201976.1601 | 195.6587 | 6.6544 | 2.6188 | 15.9001 | 22.797
| B748-A | B748 | BOEING | 747-8 | LANDPLANE | JET | 4 | 11GE139 | LTO | 200 | 125 | 0:33 | 3494.904 | 11008.9476 | 44.3234 | 2.9357 | 4323.1971 | 27.6116 | 0.83817 | 0.056701 | 0.18082 | 0.23761
| B748-A | B748 | BOEING | 747-8 | LANDPLANE | JET | 4 | 11GE139 | LTO-2 | 200 | 125 | 0:28 | 3227.064 | 10165.2516 | 43.1368 | 2.7107 | 3991.8789 | 22.536 | 0.6855 | 0.055796 | 0.16673 | 0.22261
| B74S-A | B74S | BOEING | 747SP | LANDPLANE | JET | 4 | 1RR006 | CCD | 180 | 125 | 0:21 | 3847.9677 | 12121.0983 | 94.222 | 3.2323 | 4759.9368 | 59.1095 | 32.5007 | 0.20136 | 0.54945 | 0.94359
| B74S-A | B74S | BOEING | 747SP | LANDPLANE | JET | 4 | 1RR006 | CCD | 240 | 200 | 0:31 | 5422.6212 | 17081.2568 | 130.3842 | 4.555 | 6707.7826 | 73.2721 | 38.9886 | 0.24978 | 0.7501 | 1.3813
| B74S-A | B74S | BOEING | 747SP | LANDPLANE | JET | 4 | 1RR006 | CCD | 280 | 250 | 0:36 | 6509.5922 | 20505.2156 | 157.0566 | 5.4681 | 8052.366 | 82.36 | 43.6849 | 0.27505 | 0.88477 | 1.6841
| B74S-A | B74S | BOEING | 747SP | LANDPLANE | JET | 4 | 1RR006 | CCD | 340 | 500 | 1:07 | 11503.7748 | 36236.8907 | 238.107 | 9.6632 | 14230.1687 | 128.0968 | 54.4305 | 0.36415 | 1.7305 | 3.522
| B74S-A | B74S | BOEING | 747SP | LANDPLANE | JET | 4 | 1RR006 | CCD | 380 | 750 | 1:38 | 16407.9875 | 51685.1608 | 325.4288 | 13.7827 | 20296.6822 | 161.7111 | 61.0055 | 0.41721 | 2.5496 | 5.5095
| B74S-A | B74S | BOEING | 747SP | LANDPLANE | JET | 4 | 1RR006 | CCD | 380 | 1000 | 2:08 | 21607.2827 | 68062.9405 | 410.7253 | 18.1501 | 26728.2157 | 198.2125 | 66.0368 | 0.51204 | 3.3907 | 7.4716
| B74S-A | B74S | BOEING | 747SP | LANDPLANE | JET | 4 | 1RR006 | CCD | 400 | 1500 | 3:09 | 31698.7133 | 99850.947 | 600.445 | 26.6269 | 39211.3092 | 246.3291 | 72.217 | 0.64058 | 4.986 | 11.5168
| B74S-A | B74S | BOEING | 747SP | LANDPLANE | JET | 4 | 1RR006 | CCD | 400 | 2000 | 4:10 | 42211.5872 | 132966.4996 | 787.1437 | 35.4577 | 52215.7291 | 309.1728 | 80.3016 | 0.82133 | 6.6441 | 15.5131
| B74S-A | B74S | BOEING | 747SP | LANDPLANE | JET | 4 | 1RR006 | CCD | 400 | 2500 | 5:11 | 52450.6619 | 165219.5849 | 962.3973 | 44.0586 | 64881.4675 | 372.1761 | 88.2934 | 0.98361 | 8.2942 | 19.4925
| B74S-A | B74S | BOEING | 747SP | LANDPLANE | JET | 4 | 1RR006 | CCD | 400 | 3000 | 6:12 | 63086.4151 | 198722.2075 | 1154.1752 | 52.9926 | 78037.892 | 434.9059 | 96.4065 | 1.1722 | 9.9558 | 23.4963
| B74S-A | B74S | BOEING | 747SP | LANDPLANE | JET | 4 | 1RR006 | CCD | 380 | 3500 | 7:13 | 74364.5104 | 234248.2076 | 1296.5977 | 62.4662 | 91988.8942 | 561.5479 | 116.0186 | 1.5122 | 11.8192 | 27.14
| B74S-A | B74S | BOEING | 747SP | LANDPLANE | JET | 4 | 1RR006 | CCD | 400 | 4000 | 8:14 | 84013.3429 | 264642.0303 | 1523.1352 | 70.5712 | 103924.5022 | 560.4225 | 112.4111 | 1.5258 | 13.2689 | 31.4843
| B74S-A | B74S | BOEING | 747SP | LANDPLANE | JET | 4 | 1RR006 | CCD | 400 | 4500 | 9:15 | 94250.0334 | 296887.6053 | 1698.3217 | 79.17 | 116587.2711 | 623.465 | 120.4345 | 1.688 | 14.919 | 35.463
| B74S-A | B74S | BOEING | 747SP | LANDPLANE | JET | 4 | 1RR006 | CCD | 380 | 5000 | 10:16 | 106728.7989 | 336195.7164 | 1857.8039 | 89.6522 | 132023.5478 | 778.0113 | 145.7584 | 2.1574 | 16.8941 | 38.9906
| B74S-A | B74S | BOEING | 747SP | LANDPLANE | JET | 4 | 1RR006 | CCD | 380 | 5500 | 11:17 | 117121.5302 | 368932.8202 | 2028.1738 | 98.3821 | 144879.3939 | 850.8373 | 155.7014 | 2.3467 | 18.5755 | 42.9139
| B74S-A | B74S | BOEING | 747SP | LANDPLANE | JET | 4 | 1RR006 | CCD | 380 | 6000 | 12:17 | 127514.8002 | 401671.6205 | 2198.5392 | 107.1124 | 157735.7317 | 923.7448 | 165.6961 | 2.536 | 20.2571 | 46.8375
| B74S-A | B74S | BOEING | 747SP | LANDPLANE | JET | 4 | 1RR006 | CCD | 380 | 6500 | 13:18 | 137908.3334 | 434411.2501 | 2368.935 | 115.843 | 170592.5317 | 996.5145 | 175.6008 | 2.7254 | 21.9384 | 50.761
| B74S-A | B74S | BOEING | 747SP | LANDPLANE | JET | 4 | 1RR006 | LTO | 180 | 125 | 0:33 | 4065.6 | 12806.64 | 65.6039 | 3.4151 | 5029.1475 | 167.072 | 104.8371 | 0.13804 | 1.0195 | 1.1576
| B74S-A | B74S | BOEING | 747SP | LANDPLANE | JET | 4 | 1RR006 | LTO-2 | 180 | 125 | 0:28 | 3693.6 | 11634.84 | 64.3503 | 3.1026 | 4568.9835 | 136.94 | 84.6747 | 0.13564 | 0.8769 | 1.0125
| B752-A | B752 | BOEING | 757-200 | LANDPLANE | JET | 2 | 5RR038 | CCD | 180 | 125 | 0:23 | 1269.4294 | 3998.7025 | 16.6554 | 1.0663 | 1570.2842 | 4.1223 | 0.065841 | 0.22463 | 0.078735 | 0.28719
| B752-A | B752 | BOEING | 757-200 | LANDPLANE | JET | 2 | 5RR038 | CCD | 240 | 200 | 0:33 | 1839.1569 | 5793.3444 | 23.629 | 1.5449 | 2275.0372 | 5.4271 | 0.088473 | 0.28587 | 0.12336 | 0.44167
| B752-A | B752 | BOEING | 757-200 | LANDPLANE | JET | 2 | 5RR038 | CCD | 320 | 250 | 0:38 | 2186.7661 | 6888.3131 | 28.9676 | 1.8369 | 2705.0299 | 6.2902 | 0.10567 | 0.29829 | 0.15828 | 0.62504
| B752-A | B752 | BOEING | 757-200 | LANDPLANE | JET | 2 | 5RR038 | CCD | 380 | 500 | 1:11 | 4010.0834 | 12631.7627 | 47.2519 | 3.3685 | 4960.4729 | 9.8192 | 0.1698 | 0.36354 | 0.34976 | 1.2215
| B752-A | B752 | BOEING | 757-200 | LANDPLANE | JET | 2 | 5RR038 | CCD | 380 | 750 | 1:44 | 5949.893 | 18742.1628 | 66.7683 | 4.9979 | 7360.0185 | 12.9617 | 0.22696 | 0.46183 | 0.54265 | 1.7905
| B752-A | B752 | BOEING | 757-200 | LANDPLANE | JET | 2 | 5RR038 | CCD | 380 | 1000 | 2:17 | 7842.9158 | 24705.1848 | 85.3536 | 6.588 | 9701.6865 | 16.1116 | 0.28328 | 0.54828 | 0.73332 | 2.3404
| B752-A | B752 | BOEING | 757-200 | LANDPLANE | JET | 2 | 5RR038 | CCD | 380 | 1500 | 3:22 | 11680.676 | 36794.1294 | 123.5412 | 9.8118 | 14448.9932 | 22.3967 | 0.39678 | 0.73386 | 1.1172 | 3.4617
| B752-A | B752 | BOEING | 757-200 | LANDPLANE | JET | 2 | 5RR038 | CCD | 380 | 2000 | 4:28 | 15578.2088 | 49071.3578 | 162.9101 | 13.0857 | 19270.2414 | 28.6566 | 0.51123 | 0.93404 | 1.5042 | 4.6085
| B752-A | B752 | BOEING | 757-200 | LANDPLANE | JET | 2 | 5RR038 | CCD | 380 | 2500 | 5:33 | 19365.02 | 60999.813 | 200.0744 | 16.2666 | 23954.5334 | 34.945 | 0.62372 | 1.1067 | 1.8857 | 5.7086
| B752-A | B752 | BOEING | 757-200 | LANDPLANE | JET | 2 | 5RR038 | CCD | 380 | 3000 | 6:39 | 23322.6473 | 73466.3389 | 240.5783 | 19.591 | 28850.1151 | 41.1739 | 0.73918 | 1.3204 | 2.2761 | 6.8824
| B752-A | B752 | BOEING | 757-200 | LANDPLANE | JET | 2 | 5RR038 | CCD | 360 | 3500 | 7:44 | 27382.9646 | 86256.3386 | 277.8034 | 23.0017 | 33872.719 | 51.3458 | 0.85343 | 1.6783 | 2.4586 | 6.687
| B752-A | B752 | BOEING | 757-200 | LANDPLANE | JET | 2 | 5RR038 | LTO | 180 | 125 | 0:33 | 1362.6 | 4292.19 | 14.9834 | 1.1446 | 1685.5362 | 12.2515 | 0.16632 | 0.15501 | 0.06876 | 0.22367
| B752-A | B752 | BOEING | 757-200 | LANDPLANE | JET | 2 | 5RR038 | LTO-2 | 180 | 125 | 0:28 | 1251 | 3940.65 | 14.4924 | 1.0508 | 1547.487 | 9.9827 | 0.13619 | 0.15264 | 0.063112 | 0.21567
| B753-A | B753 | BOEING | 757-300 | LANDPLANE | JET | 2 | 5RR039 | CCD | 180 | 125 | 0:23 | 1419.725 | 4472.1338 | 19.5131 | 1.1926 | 1756.1998 | 4.674 | 0.08253 | 0.25516 | 0.089212 | 0.30504
| B753-A | B753 | BOEING | 757-300 | LANDPLANE | JET | 2 | 5RR039 | CCD | 240 | 200 | 0:34 | 2040.3119 | 6426.9825 | 27.5312 | 1.7139 | 2523.8653 | 6.2368 | 0.11945 | 0.32857 | 0.13887 | 0.4667
| B753-A | B753 | BOEING | 757-300 | LANDPLANE | JET | 2 | 5RR039 | CCD | 340 | 250 | 0:39 | 2428.9779 | 7651.2805 | 33.3944 | 2.0403 | 3004.6452 | 8.242 | 0.15764 | 0.3428 | 0.17819 | 0.64942
| B753-A | B753 | BOEING | 757-300 | LANDPLANE | JET | 2 | 5RR039 | CCD | 360 | 500 | 1:13 | 4466.8919 | 14070.7094 | 54.2401 | 3.7522 | 5525.5456 | 12.1029 | 0.28884 | 0.44666 | 0.37279 | 1.1323
| B753-A | B753 | BOEING | 757-300 | LANDPLANE | JET | 2 | 5RR039 | CCD | 360 | 750 | 1:46 | 6563.3738 | 20674.6275 | 76.169 | 5.5132 | 8118.8934 | 15.6757 | 0.41943 | 0.56811 | 0.56985 | 1.6263
| B753-A | B753 | BOEING | 757-300 | LANDPLANE | JET | 2 | 5RR039 | CCD | 360 | 1000 | 2:19 | 8598.7767 | 27086.1467 | 96.7713 | 7.223 | 10636.6861 | 19.2341 | 0.54751 | 0.67259 | 0.7637 | 2.0945
| B753-A | B753 | BOEING | 757-300 | LANDPLANE | JET | 2 | 5RR039 | CCD | 360 | 1500 | 3:25 | 12742.3873 | 40138.5199 | 139.5261 | 10.7036 | 15762.3393 | 26.3496 | 0.80665 | 0.90112 | 1.1554 | 3.0616
| B753-A | B753 | BOEING | 757-300 | LANDPLANE | JET | 2 | 5RR039 | CCD | 360 | 2000 | 4:32 | 16964.7727 | 53439.0339 | 183.9408 | 14.2504 | 20985.4199 | 33.4338 | 1.0691 | 1.1498 | 1.5519 | 4.064
| B753-A | B753 | BOEING | 757-300 | LANDPLANE | JET | 2 | 5RR039 | CCD | 360 | 2500 | 5:38 | 21036.0376 | 66263.5183 | 225.1342 | 17.6703 | 26021.5825 | 40.5521 | 1.3253 | 1.3589 | 1.9397 | 5.0003
| B753-A | B753 | BOEING | 757-300 | LANDPLANE | JET | 2 | 5RR039 | CCD | 400 | 3000 | 6:43 | 25261.4824 | 79573.6696 | 272.4837 | 21.2196 | 31248.4492 | 46.518 | 1.6345 | 1.6294 | 2.4021 | 6.4528
| B753-A | B753 | BOEING | 757-300 | LANDPLANE | JET | 2 | 5RR039 | LTO | 180 | 125 | 0:33 | 1463.64 | 4610.466 | 17.8548 | 1.2295 | 1810.5227 | 11.6241 | 0.10841 | 0.1698 | 0.074316 | 0.24413
| B753-A | B753 | BOEING | 757-300 | LANDPLANE | JET | 2 | 5RR039 | LTO-2 | 180 | 125 | 0:28 | 1345.84 | 4239.396 | 17.3152 | 1.1305 | 1664.8041 | 9.4755 | 0.091915 | 0.16731 | 0.068448 | 0.23576
| B762-A | B762 | BOEING | 767-200 | LANDPLANE | JET | 2 | 2GE046 | CCD | 200 | 125 | 0:22 | 1709.8412 | 5385.9999 | 26.5691 | 1.4363 | 2115.0733 | 5.4875 | 0.48632 | 0.028719 | 0.11505 | 0.16147
| B762-A | B762 | BOEING | 767-200 | LANDPLANE | JET | 2 | 2GE046 | CCD | 240 | 200 | 0:32 | 2522.9596 | 7947.3228 | 38.2648 | 2.1193 | 3120.9008 | 6.4619 | 0.60358 | 0.033992 | 0.18084 | 0.25267
| B762-A | B762 | BOEING | 767-200 | LANDPLANE | JET | 2 | 2GE046 | CCD | 300 | 250 | 0:37 | 2979.7794 | 9386.3053 | 44.8459 | 2.503 | 3685.9872 | 7.7696 | 0.7544 | 0.03311 | 0.22722 | 0.324
| B762-A | B762 | BOEING | 767-200 | LANDPLANE | JET | 2 | 2GE046 | CCD | 360 | 500 | 1:10 | 5346.3838 | 16841.1091 | 74.0102 | 4.491 | 6613.4772 | 10.3517 | 1.0902 | 0.037992 | 0.46623 | 0.64457
| B762-A | B762 | BOEING | 767-200 | LANDPLANE | JET | 2 | 2GE046 | CCD | 380 | 750 | 1:43 | 7773.6563 | 24487.0175 | 103.7311 | 6.5299 | 9616.0122 | 11.5459 | 1.3895 | 0.044936 | 0.74993 | 1.0471
| B762-A | B762 | BOEING | 767-200 | LANDPLANE | JET | 2 | 2GE046 | CCD | 360 | 1000 | 2:16 | 10450.3113 | 32918.4805 | 138.6815 | 8.7783 | 12927.0364 | 13.0239 | 1.5479 | 0.057281 | 0.95868 | 1.3027
| B762-A | B762 | BOEING | 767-200 | LANDPLANE | JET | 2 | 2GE046 | CCD | 380 | 1500 | 3:21 | 15241.4833 | 48010.6723 | 196.3073 | 12.8028 | 18853.7113 | 14.8747 | 2.1247 | 0.069226 | 1.5403 | 2.1319
| B762-A | B762 | BOEING | 767-200 | LANDPLANE | JET | 2 | 2GE046 | CCD | 380 | 2000 | 4:26 | 20286.6311 | 63902.8878 | 259.478 | 17.0408 | 25094.5565 | 17.1115 | 2.6205 | 0.086842 | 2.0706 | 2.8615
| B762-A | B762 | BOEING | 767-200 | LANDPLANE | JET | 2 | 2GE046 | CCD | 360 | 2500 | 5:32 | 25760.5906 | 81145.8605 | 332.6256 | 21.6389 | 31865.8454 | 20.987 | 2.9164 | 0.11501 | 2.4362 | 3.2771
| B762-A | B762 | BOEING | 767-200 | LANDPLANE | JET | 2 | 2GE046 | CCD | 380 | 3000 | 6:37 | 30308.7121 | 95472.4431 | 384.3204 | 25.4593 | 37491.8798 | 21.5252 | 3.6034 | 0.12052 | 3.128 | 4.3147
| B762-A | B762 | BOEING | 767-200 | LANDPLANE | JET | 2 | 2GE046 | CCD | 400 | 3500 | 7:43 | 34816.6958 | 109672.5918 | 433.6006 | 29.246 | 43068.2547 | 21.3235 | 4.411 | 0.12175 | 3.95 | 5.5982
| B762-A | B762 | BOEING | 767-200 | LANDPLANE | JET | 2 | 2GE046 | CCD | 400 | 4000 | 8:48 | 40036.7603 | 126115.795 | 501.8254 | 33.6309 | 49525.4752 | 24.5241 | 4.7582 | 0.14605 | 4.3434 | 6.0695
| B762-A | B762 | BOEING | 767-200 | LANDPLANE | JET | 2 | 2GE046 | CCD | 380 | 4500 | 9:54 | 45307.2181 | 142717.7369 | 570.7801 | 38.0581 | 56045.025 | 28.1336 | 5.0752 | 0.17021 | 4.7128 | 6.4917
| B762-A | B762 | BOEING | 767-200 | LANDPLANE | JET | 2 | 2GE046 | CCD | 380 | 5000 | 10:59 | 50366.404 | 158654.1726 | 634.1867 | 42.3078 | 62303.2447 | 30.3335 | 5.5702 | 0.18792 | 5.2444 | 7.224
| B762-A | B762 | BOEING | 767-200 | LANDPLANE | JET | 2 | 2GE046 | CCD | 400 | 5500 | 12:04 | 54761.5768 | 172498.9669 | 680.2408 | 45.9997 | 67740.0692 | 29.2878 | 6.4622 | 0.18504 | 6.1561 | 8.677
| B762-A | B762 | BOEING | 767-200 | LANDPLANE | JET | 2 | 2GE046 | CCD | 380 | 6000 | 13:10 | 60247.4075 | 189779.3335 | 755.9254 | 50.6078 | 74526.0472 | 34.725 | 6.5419 | 0.21859 | 6.2948 | 8.6635
| B762-A | B762 | BOEING | 767-200 | LANDPLANE | JET | 2 | 2GE046 | LTO | 200 | 125 | 0:33 | 1520.76 | 4790.394 | 18.3848 | 1.2774 | 1881.1801 | 13.433 | 1.1577 | 0.020245 | 0.085905 | 0.10627
| B762-A | B762 | BOEING | 767-200 | LANDPLANE | JET | 2 | 2GE046 | LTO-2 | 200 | 125 | 0:28 | 1404.2 | 4423.23 | 17.858 | 1.1795 | 1736.9954 | 10.92 | 0.94085 | 0.019871 | 0.078861 | 0.098827
| B763-A | B763 | BOEING | 767-300 | LANDPLANE | JET | 2 | 12PW101 | CCD | 180 | 125 | 0:22 | 1820.9636 | 5736.0355 | 36.71 | 1.5296 | 2252.532 | 10.3745 | 2.4702 | 0.062677 | 0.13458 | 0.20289
| B763-A | B763 | BOEING | 767-300 | LANDPLANE | JET | 2 | 12PW101 | CCD | 240 | 200 | 0:32 | 2634.8149 | 8299.6668 | 51.8185 | 2.2132 | 3259.2668 | 12.5939 | 2.9186 | 0.078579 | 0.20564 | 0.31342
| B763-A | B763 | BOEING | 767-300 | LANDPLANE | JET | 2 | 12PW101 | CCD | 320 | 250 | 0:38 | 3084.6389 | 9716.6126 | 61.2686 | 2.5911 | 3815.6986 | 16.3334 | 3.9337 | 0.079527 | 0.26041 | 0.40822
| B763-A | B763 | BOEING | 767-300 | LANDPLANE | JET | 2 | 12PW101 | CCD | 360 | 500 | 1:11 | 5547.7162 | 17475.306 | 95.3583 | 4.6601 | 6862.5231 | 20.6053 | 4.6333 | 0.099968 | 0.51173 | 0.75338
| B763-A | B763 | BOEING | 767-300 | LANDPLANE | JET | 2 | 12PW101 | CCD | 360 | 750 | 1:44 | 8137.1306 | 25631.9614 | 131.7652 | 6.8352 | 10065.631 | 23.5593 | 4.9982 | 0.12683 | 0.76609 | 1.1007
| B763-A | B763 | BOEING | 767-300 | LANDPLANE | JET | 2 | 12PW101 | CCD | 360 | 1000 | 2:16 | 10669.2155 | 33608.0289 | 166.3638 | 8.9621 | 13197.8228 | 26.349 | 5.3152 | 0.15115 | 1.0168 | 1.4396
| B763-A | B763 | BOEING | 767-300 | LANDPLANE | JET | 2 | 12PW101 | CCD | 380 | 1500 | 3:22 | 15489.1682 | 48790.88 | 233.8918 | 13.0109 | 19160.099 | 31.8643 | 6.2976 | 0.18341 | 1.6212 | 2.3344
| B763-A | B763 | BOEING | 767-300 | LANDPLANE | JET | 2 | 12PW101 | CCD | 360 | 2000 | 4:27 | 20974.1593 | 66068.6018 | 310.2911 | 17.6183 | 25945.0339 | 37.6597 | 6.6159 | 0.25615 | 2.0307 | 2.8214
| B763-A | B763 | BOEING | 767-300 | LANDPLANE | JET | 2 | 12PW101 | CCD | 380 | 2500 | 5:33 | 25516.7982 | 80377.9142 | 373.2016 | 21.4341 | 31564.2707 | 42.4012 | 7.6763 | 0.27132 | 2.7083 | 3.8666
| B763-A | B763 | BOEING | 767-300 | LANDPLANE | JET | 2 | 12PW101 | CCD | 380 | 3000 | 6:38 | 30650.0332 | 96547.6047 | 446.4566 | 25.746 | 37914.0893 | 47.7977 | 8.3893 | 0.32002 | 3.2596 | 4.651
| B763-A | B763 | BOEING | 767-300 | LANDPLANE | JET | 2 | 12PW101 | CCD | 360 | 3500 | 7:43 | 36321.0782 | 114411.3965 | 522.6948 | 30.5097 | 44929.1815 | 54.4854 | 8.5348 | 0.40865 | 3.5448 | 4.8783
| B763-A | B763 | BOEING | 767-300 | LANDPLANE | JET | 2 | 12PW101 | CCD | 380 | 4000 | 8:49 | 41091.0888 | 129436.9297 | 591.0321 | 34.5165 | 50829.6739 | 58.5885 | 9.4693 | 0.4356 | 4.1897 | 5.8543
| B763-A | B763 | BOEING | 767-300 | LANDPLANE | JET | 2 | 12PW101 | CCD | 380 | 4500 | 9:54 | 46082.6895 | 145160.4719 | 659.0746 | 38.7095 | 57004.2816 | 63.8635 | 10.1159 | 0.48005 | 4.7078 | 6.5659
| B763-A | B763 | BOEING | 767-300 | LANDPLANE | JET | 2 | 12PW101 | CCD | 380 | 5000 | 11:00 | 51204.8871 | 161295.3945 | 734.8878 | 43.0121 | 63340.4467 | 69.9542 | 11.0472 | 0.52205 | 5.3485 | 7.5442
| B763-A | B763 | BOEING | 767-300 | LANDPLANE | JET | 2 | 12PW101 | CCD | 400 | 5500 | 12:05 | 55839.9658 | 175895.8923 | 801.64 | 46.9056 | 69074.0332 | 78.2335 | 12.2378 | 0.53565 | 6.1244 | 8.815
| B763-A | B763 | BOEING | 767-300 | LANDPLANE | JET | 2 | 12PW101 | LTO | 180 | 125 | 0:33 | 1729.932 | 5449.2858 | 26.6676 | 1.4531 | 2139.9259 | 29.6453 | 7.5577 | 0.039532 | 0.13725 | 0.17666
| B763-A | B763 | BOEING | 767-300 | LANDPLANE | JET | 2 | 12PW101 | LTO-2 | 180 | 125 | 0:28 | 1602.212 | 5046.9678 | 26.1925 | 1.3459 | 1981.9362 | 23.9669 | 6.0724 | 0.039078 | 0.12181 | 0.16078
| B764-A | B764 | BOEING | 767-400 | LANDPLANE | JET | 2 | 2GE055 | CCD | 180 | 125 | 0:23 | 1831.1412 | 5768.0948 | 32.8549 | 1.5382 | 2265.1215 | 4.843 | 0.4223 | 0.0586 | 0.11997 | 0.18132
| B764-A | B764 | BOEING | 767-400 | LANDPLANE | JET | 2 | 2GE055 | CCD | 240 | 200 | 0:33 | 2659.921 | 8378.7512 | 46.5801 | 2.2343 | 3290.322 | 6.0133 | 0.54378 | 0.073887 | 0.18801 | 0.28446
| B764-A | B764 | BOEING | 767-400 | LANDPLANE | JET | 2 | 2GE055 | CCD | 320 | 250 | 0:38 | 3140.614 | 9892.9342 | 55.4404 | 2.6381 | 3884.9405 | 6.9445 | 0.67947 | 0.07679 | 0.23845 | 0.37886
| B764-A | B764 | BOEING | 767-400 | LANDPLANE | JET | 2 | 2GE055 | CCD | 380 | 500 | 1:11 | 5709.0498 | 17983.5067 | 90.1288 | 4.7956 | 7062.0951 | 8.8243 | 1.0039 | 0.092015 | 0.52322 | 0.79935
| B764-A | B764 | BOEING | 767-400 | LANDPLANE | JET | 2 | 2GE055 | CCD | 380 | 750 | 1:44 | 8406.0356 | 26479.012 | 126.7975 | 7.0611 | 10398.265 | 10.18 | 1.2692 | 0.11376 | 0.80822 | 1.2089
| B764-A | B764 | BOEING | 767-400 | LANDPLANE | JET | 2 | 2GE055 | CCD | 360 | 1000 | 2:17 | 11111.335 | 35000.7053 | 163.4909 | 9.3335 | 13744.7229 | 12.2859 | 1.4409 | 0.14249 | 1.0179 | 1.4531
| B764-A | B764 | BOEING | 767-400 | LANDPLANE | JET | 2 | 2GE055 | CCD | 340 | 1500 | 3:20 | 16605.0087 | 52305.7775 | 240.418 | 13.9482 | 20540.3998 | 15.4012 | 1.8672 | 0.22186 | 1.5014 | 2.1037
| B764-A | B764 | BOEING | 767-400 | LANDPLANE | JET | 2 | 2GE055 | CCD | 360 | 2000 | 4:27 | 21905.6856 | 69002.9096 | 310.6823 | 18.4008 | 27097.337 | 18.8499 | 2.4065 | 0.23913 | 2.0628 | 2.8884
| B764-A | B764 | BOEING | 767-400 | LANDPLANE | JET | 2 | 2GE055 | CCD | 360 | 2500 | 5:33 | 27212.4087 | 85719.0875 | 381.9019 | 22.8584 | 33661.7541 | 22.1293 | 2.8817 | 0.2835 | 2.58 | 3.5935
| B764-A | B764 | BOEING | 767-400 | LANDPLANE | JET | 2 | 2GE055 | CCD | 360 | 3000 | 6:38 | 32679.9784 | 102941.9319 | 457.3166 | 27.4512 | 40425.1392 | 25.3996 | 3.3699 | 0.33478 | 3.1068 | 4.3216
| B764-A | B764 | BOEING | 767-400 | LANDPLANE | JET | 2 | 2GE055 | CCD | 360 | 3500 | 7:44 | 37985.7914 | 119655.243 | 528.5194 | 31.9081 | 46988.4262 | 28.676 | 3.8448 | 0.3791 | 3.624 | 5.0266
| B764-A | B764 | BOEING | 767-400 | LANDPLANE | JET | 2 | 2GE055 | CCD | 360 | 4000 | 8:49 | 43502.1565 | 137031.7931 | 605.0891 | 36.5418 | 53812.1677 | 31.9201 | 4.3358 | 0.43217 | 4.1542 | 5.7625
| B764-A | B764 | BOEING | 767-400 | LANDPLANE | JET | 2 | 2GE055 | CCD | 360 | 4500 | 9:54 | 48806.4431 | 153740.2956 | 676.2706 | 40.9974 | 60373.5595 | 35.1988 | 4.8109 | 0.47643 | 4.6713 | 6.4674
| B764-A | B764 | BOEING | 767-400 | LANDPLANE | JET | 2 | 2GE055 | CCD | 340 | 5000 | 10:54 | 54834.0989 | 172727.4114 | 770.5556 | 46.0606 | 67829.7851 | 38.334 | 5.1587 | 0.65232 | 5.0663 | 6.9884
| B764-A | B764 | BOEING | 767-400 | LANDPLANE | JET | 2 | 2GE055 | CCD | 400 | 5500 | 12:05 | 59644.9689 | 187881.6522 | 823.835 | 50.1018 | 73780.8211 | 36.8841 | 6.1974 | 0.54719 | 6.1274 | 8.8048
| B764-A | B764 | BOEING | 767-400 | LANDPLANE | JET | 2 | 2GE055 | CCD | 400 | 6000 | 13:10 | 64915.1445 | 204482.7051 | 893.7753 | 54.5287 | 80300.0279 | 39.277 | 6.7427 | 0.58271 | 6.7186 | 9.6685
| B764-A | B764 | BOEING | 767-400 | LANDPLANE | JET | 2 | 2GE055 | CCD | 400 | 6500 | 14:15 | 70182.5272 | 221074.9608 | 963.6666 | 58.9533 | 86815.7861 | 41.6748 | 7.2881 | 0.61821 | 7.3095 | 10.5316
| B764-A | B764 | BOEING | 767-400 | LANDPLANE | JET | 2 | 2GE055 | LTO | 180 | 125 | 0:33 | 1734.072 | 5462.3268 | 24.8394 | 1.4566 | 2145.0471 | 12.3314 | 0.98038 | 0.037713 | 0.095882 | 0.13364
| B764-A | B764 | BOEING | 767-400 | LANDPLANE | JET | 2 | 2GE055 | LTO-2 | 180 | 125 | 0:28 | 1608.212 | 5065.8678 | 24.234 | 1.3509 | 1989.3583 | 10.0131 | 0.8004 | 0.03731 | 0.08861 | 0.12595
| B772-A | B772 | BOEING | 777-200 | LANDPLANE | JET | 2 | 9GE126 | CCD | 140 | 125 | 0:23 | 2378.6897 | 7492.8724 | 58.6506 | 1.9981 | 2942.4397 | 12.4539 | 1.1167 | 0.0097257 | 0.1503 | 0.16659
| B772-A | B772 | BOEING | 777-200 | LANDPLANE | JET | 2 | 9GE126 | CCD | 240 | 200 | 0:33 | 3375.8862 | 10634.0415 | 90.2858 | 2.8357 | 4175.9719 | 16.9258 | 1.5615 | 0.01124 | 0.23526 | 0.26041
| B772-A | B772 | BOEING | 777-200 | LANDPLANE | JET | 2 | 9GE126 | CCD | 300 | 250 | 0:39 | 4114.1535 | 12959.5836 | 113.1542 | 3.4559 | 5089.2077 | 19.9349 | 1.8612 | 0.012664 | 0.30468 | 0.33702
| B772-A | B772 | BOEING | 777-200 | LANDPLANE | JET | 2 | 9GE126 | CCD | 360 | 500 | 1:10 | 7250.0568 | 22837.6789 | 179.1648 | 6.09 | 8968.3195 | 24.4431 | 2.2538 | 0.021504 | 0.60912 | 0.672
| B772-A | B772 | BOEING | 777-200 | LANDPLANE | JET | 2 | 9GE126 | CCD | 380 | 750 | 1:41 | 10333.4777 | 32550.4548 | 243.8135 | 8.6801 | 12782.5124 | 27.1978 | 2.5559 | 0.027773 | 0.95943 | 1.0572
| B772-A | B772 | BOEING | 777-200 | LANDPLANE | JET | 2 | 9GE126 | CCD | 380 | 1000 | 2:12 | 13485.7177 | 42480.0107 | 307.1491 | 11.328 | 16681.8318 | 29.4219 | 2.77 | 0.035568 | 1.2857 | 1.416
| B772-A | B772 | BOEING | 777-200 | LANDPLANE | JET | 2 | 9GE126 | CCD | 380 | 1500 | 3:14 | 19864.1761 | 62572.1548 | 437.2165 | 16.6859 | 24571.9844 | 33.9827 | 3.2086 | 0.051327 | 1.9418 | 2.1374
| B772-A | B772 | BOEING | 777-200 | LANDPLANE | JET | 2 | 9GE126 | CCD | 400 | 2000 | 4:17 | 25822.5842 | 81341.1404 | 565.8845 | 21.691 | 31942.5396 | 37.7914 | 3.8409 | 0.058988 | 2.778 | 3.0567
| B772-A | B772 | BOEING | 777-200 | LANDPLANE | JET | 2 | 9GE126 | CCD | 400 | 2500 | 5:19 | 31968.3639 | 100700.3464 | 690.1295 | 26.8534 | 39544.8737 | 41.7173 | 4.2952 | 0.072199 | 3.4799 | 3.8284
| B772-A | B772 | BOEING | 777-200 | LANDPLANE | JET | 2 | 9GE126 | CCD | 380 | 3000 | 6:21 | 39148.8984 | 123319.0299 | 834.1155 | 32.8851 | 48427.1814 | 47.8876 | 4.5478 | 0.098889 | 3.9185 | 4.3109
| B772-A | B772 | BOEING | 777-200 | LANDPLANE | JET | 2 | 9GE126 | CCD | 380 | 3500 | 7:24 | 45451.4168 | 143171.9629 | 960.6944 | 38.1792 | 56223.4011 | 52.2604 | 4.9682 | 0.11447 | 4.5711 | 5.0284
| B772-A | B772 | BOEING | 777-200 | LANDPLANE | JET | 2 | 9GE126 | CCD | 380 | 4000 | 8:26 | 52066.3127 | 164008.8849 | 1101.0423 | 43.7357 | 64406.026 | 57.0463 | 5.4324 | 0.13065 | 5.2419 | 5.766
| B772-A | B772 | BOEING | 777-200 | LANDPLANE | JET | 2 | 9GE126 | CCD | 380 | 4500 | 9:29 | 58366.7339 | 183855.2118 | 1227.568 | 49.0281 | 72199.6478 | 61.4165 | 5.8522 | 0.14623 | 5.8942 | 6.4833
| B772-A | B772 | BOEING | 777-200 | LANDPLANE | JET | 2 | 9GE126 | CCD | 380 | 5000 | 10:31 | 65421.5223 | 206077.7953 | 1377.5708 | 54.9541 | 80926.4255 | 67.1069 | 6.2651 | 0.16809 | 6.4857 | 7.1337
| B772-A | B772 | BOEING | 777-200 | LANDPLANE | JET | 2 | 9GE126 | CCD | 380 | 5500 | 11:33 | 71726.1538 | 225937.3843 | 1504.1961 | 60.25 | 88725.256 | 71.4787 | 6.6849 | 0.18368 | 7.1384 | 7.8514
| B772-A | B772 | BOEING | 777-200 | LANDPLANE | JET | 2 | 9GE126 | CCD | 380 | 6000 | 12:35 | 79562.0118 | 250620.337 | 1672.801 | 66.8321 | 98418.2107 | 78.1988 | 6.9713 | 0.21355 | 7.584 | 8.3415
| B772-A | B772 | BOEING | 777-200 | LANDPLANE | JET | 2 | 9GE126 | CCD | 380 | 6500 | 13:37 | 86236.6587 | 271645.4749 | 1823.6855 | 72.4388 | 106674.7495 | 81.8298 | 7.52 | 0.22483 | 8.3566 | 9.1909
| B772-A | B772 | BOEING | 777-200 | LANDPLANE | JET | 2 | 9GE126 | CCD | 380 | 7000 | 14:39 | 92539.5613 | 291499.6182 | 1950.2581 | 77.7332 | 114471.3964 | 86.196 | 7.9395 | 0.24041 | 9.0093 | 9.9085
| B772-A | B772 | BOEING | 777-200 | LANDPLANE | JET | 2 | 9GE126 | CCD | 400 | 7500 | 15:42 | 97958.4358 | 308569.0728 | 2066.9908 | 82.2851 | 121174.5817 | 88.4372 | 8.6273 | 0.24148 | 9.9738 | 10.9687
| B772-A | B772 | BOEING | 777-200 | LANDPLANE | JET | 2 | 9GE126 | LTO | 140 | 125 | 0:33 | 2168.436 | 6830.5734 | 46.6835 | 1.8215 | 2682.3553 | 27.62 | 2.4214 | 0.016271 | 0.12493 | 0.14099
| B772-A | B772 | BOEING | 777-200 | LANDPLANE | JET | 2 | 9GE126 | LTO-2 | 140 | 125 | 0:28 | 2000.416 | 6301.3104 | 45.7879 | 1.6803 | 2474.5146 | 22.3543 | 1.9509 | 0.014547 | 0.11378 | 0.12815
| B773-A | B773 | BOEING | 777-300 | LANDPLANE | JET | 2 | 2RR027 | CCD | 180 | 125 | 0:23 | 2519.4602 | 7936.2997 | 57.0963 | 2.1163 | 3116.5723 | 4.5334 | 0.2072 | 0.071568 | 0.14996 | 0.24429
| B773-A | B773 | BOEING | 777-300 | LANDPLANE | JET | 2 | 2RR027 | CCD | 220 | 200 | 0:33 | 3637.1486 | 11457.0182 | 78.0503 | 3.0552 | 4499.1521 | 5.3575 | 0.23732 | 0.10095 | 0.23017 | 0.38162
| B773-A | B773 | BOEING | 777-300 | LANDPLANE | JET | 2 | 2RR027 | CCD | 280 | 250 | 0:38 | 4477.454 | 14103.9802 | 100.1095 | 3.7611 | 5538.6106 | 6.7565 | 0.29994 | 0.11775 | 0.30212 | 0.50383
| B773-A | B773 | BOEING | 777-300 | LANDPLANE | JET | 2 | 2RR027 | CCD | 360 | 500 | 1:09 | 8067.0841 | 25411.315 | 163.6627 | 6.7764 | 9978.9828 | 9.5846 | 0.38335 | 0.17373 | 0.63212 | 1.0684
| B773-A | B773 | BOEING | 777-300 | LANDPLANE | JET | 2 | 2RR027 | CCD | 360 | 750 | 1:40 | 11846.0207 | 37314.9651 | 225.6906 | 9.9507 | 14653.5269 | 11.2324 | 0.39979 | 0.23947 | 0.96276 | 1.6376
| B773-A | B773 | BOEING | 777-300 | LANDPLANE | JET | 2 | 2RR027 | CCD | 380 | 1000 | 2:11 | 15363.6767 | 48395.5815 | 287.3984 | 12.9055 | 19004.8606 | 13.5195 | 0.43914 | 0.27483 | 1.3734 | 2.3428
| B773-A | B773 | BOEING | 777-300 | LANDPLANE | JET | 2 | 2RR027 | CCD | 380 | 1500 | 3:14 | 22763.091 | 71703.7366 | 410.5719 | 19.121 | 28157.9424 | 17.0171 | 0.47487 | 0.38668 | 2.0873 | 3.5714
| B773-A | B773 | BOEING | 777-300 | LANDPLANE | JET | 2 | 2RR027 | CCD | 360 | 2000 | 4:16 | 30620.2184 | 96453.6879 | 530.8763 | 25.721 | 37877.209 | 19.32 | 0.47462 | 0.56342 | 2.6107 | 4.4752
| B773-A | B773 | BOEING | 777-300 | LANDPLANE | JET | 2 | 2RR027 | CCD | 360 | 2500 | 5:18 | 38029.5289 | 119793.016 | 649.0186 | 31.9448 | 47042.5263 | 22.4729 | 0.50069 | 0.68924 | 3.2649 | 5.6019
| B773-A | B773 | BOEING | 777-300 | LANDPLANE | JET | 2 | 2RR027 | CCD | 360 | 3000 | 6:21 | 45667.4526 | 143852.4756 | 776.031 | 38.3607 | 56490.6442 | 25.784 | 0.53389 | 0.82341 | 3.931 | 6.7485
| B773-A | B773 | BOEING | 777-300 | LANDPLANE | JET | 2 | 2RR027 | CCD | 360 | 3500 | 7:23 | 53080.8083 | 167204.5461 | 894.2378 | 44.5879 | 65660.9646 | 28.9269 | 0.55928 | 0.94931 | 4.5855 | 7.8757
| B773-A | B773 | BOEING | 777-300 | LANDPLANE | JET | 2 | 2RR027 | CCD | 380 | 4000 | 8:26 | 60280.3628 | 189883.1429 | 1025.3206 | 50.6355 | 74566.8104 | 33.3036 | 0.62097 | 1.0169 | 5.4412 | 9.3461
| B773-A | B773 | BOEING | 777-300 | LANDPLANE | JET | 2 | 2RR027 | CCD | 360 | 4500 | 9:28 | 68186.8606 | 214788.6109 | 1141.6096 | 57.277 | 84347.1443 | 35.4055 | 0.61897 | 1.2112 | 5.9095 | 10.1555
| B773-A | B773 | BOEING | 777-300 | LANDPLANE | JET | 2 | 2RR027 | CCD | 380 | 5000 | 10:30 | 76115.0419 | 239762.3819 | 1304.6073 | 63.9366 | 94154.3116 | 40.3851 | 0.70556 | 1.3048 | 6.8397 | 11.7518
| B773-A | B773 | BOEING | 777-300 | LANDPLANE | JET | 2 | 2RR027 | CCD | 380 | 5500 | 11:32 | 83424.1821 | 262786.1735 | 1424.1942 | 70.0763 | 103195.7093 | 43.7863 | 0.73632 | 1.4131 | 7.5501 | 12.9745
| B773-A | B773 | BOEING | 777-300 | LANDPLANE | JET | 2 | 2RR027 | CCD | 380 | 6000 | 12:34 | 90729.9838 | 285799.4488 | 1543.7153 | 76.2132 | 112233.0241 | 47.2042 | 0.76807 | 1.5212 | 8.2601 | 14.1967
| B773-A | B773 | BOEING | 777-300 | LANDPLANE | JET | 2 | 2RR027 | LTO | 180 | 125 | 0:33 | 2562.84 | 8072.946 | 52.8097 | 2.1528 | 3170.2333 | 12.7628 | 0.65905 | 0.062052 | 0.12994 | 0.19187
| B773-A | B773 | BOEING | 777-300 | LANDPLANE | JET | 2 | 2RR027 | LTO-2 | 180 | 125 | 0:28 | 2376.84 | 7487.046 | 51.8183 | 1.9965 | 2940.1513 | 10.3317 | 0.52885 | 0.061029 | 0.12003 | 0.18096
| B77L-A | B77L | BOEING | 777-200LR | LANDPLANE | JET | 2 | 01P21GE217 | CCD | 180 | 125 | 0:22 | 2731.6582 | 8604.7232 | 71.8213 | 2.2946 | 3379.0609 | 14.4128 | 1.4086 | 0.027863 | 0.17664 | 0.21716
| B77L-A | B77L | BOEING | 777-200LR | LANDPLANE | JET | 2 | 01P21GE217 | CCD | 240 | 200 | 0:32 | 3997.7714 | 12592.98 | 103.6141 | 3.3581 | 4945.2427 | 18.0132 | 1.7665 | 0.03423 | 0.27686 | 0.34123
| B77L-A | B77L | BOEING | 777-200LR | LANDPLANE | JET | 2 | 01P21GE217 | CCD | 240 | 250 | 0:39 | 4958.3434 | 15618.7818 | 122.8941 | 4.165 | 6133.4707 | 19.267 | 1.8253 | 0.040695 | 0.34857 | 0.42862
| B77L-A | B77L | BOEING | 777-200LR | LANDPLANE | JET | 2 | 01P21GE217 | CCD | 360 | 500 | 1:09 | 8605.9968 | 27108.89 | 203.6212 | 7.229 | 10645.6184 | 26.725 | 2.5554 | 0.053603 | 0.71932 | 0.88848
| B77L-A | B77L | BOEING | 777-200LR | LANDPLANE | JET | 2 | 01P21GE217 | CCD | 360 | 750 | 1:40 | 12623.5738 | 39764.2576 | 283.1411 | 10.6038 | 15615.3581 | 30.8584 | 2.7732 | 0.073034 | 1.0894 | 1.3432
| B77L-A | B77L | BOEING | 777-200LR | LANDPLANE | JET | 2 | 01P21GE217 | CCD | 360 | 1000 | 2:11 | 16575.0232 | 52211.3231 | 359.5959 | 13.923 | 20503.3037 | 34.7665 | 2.9597 | 0.091742 | 1.4561 | 1.7934
| B77L-A | B77L | BOEING | 777-200LR | LANDPLANE | JET | 2 | 01P21GE217 | CCD | 360 | 1500 | 3:14 | 24544.7281 | 77315.8936 | 515.6992 | 20.6176 | 30361.8377 | 42.8015 | 3.365 | 0.12985 | 2.193 | 2.6985
| B77L-A | B77L | BOEING | 777-200LR | LANDPLANE | JET | 2 | 01P21GE217 | CCD | 360 | 2000 | 4:16 | 32593.4298 | 102669.3038 | 675.161 | 27.3785 | 40318.0713 | 50.9372 | 3.7871 | 0.16879 | 2.9342 | 3.6093
| B77L-A | B77L | BOEING | 777-200LR | LANDPLANE | JET | 2 | 01P21GE217 | CCD | 360 | 2500 | 5:18 | 40491.9485 | 127549.6378 | 827.9273 | 34.0132 | 50088.5463 | 58.7643 | 4.162 | 0.20614 | 3.6675 | 4.5095
| B77L-A | B77L | BOEING | 777-200LR | LANDPLANE | JET | 2 | 01P21GE217 | CCD | 360 | 3000 | 6:21 | 48594.9841 | 153074.1998 | 989.6512 | 40.8198 | 60111.9889 | 66.9254 | 4.5915 | 0.24557 | 4.4121 | 5.425
| B77L-A | B77L | BOEING | 777-200LR | LANDPLANE | JET | 2 | 01P21GE217 | CCD | 360 | 3500 | 7:23 | 56491.7486 | 177949.0081 | 1142.3682 | 47.4531 | 69880.2946 | 74.7457 | 4.9657 | 0.28291 | 5.1453 | 6.325
| B77L-A | B77L | BOEING | 777-200LR | LANDPLANE | JET | 2 | 01P21GE217 | CCD | 360 | 4000 | 8:25 | 64649.2107 | 203645.0137 | 1306.3944 | 54.3053 | 79971.0762 | 82.876 | 5.3985 | 0.32275 | 5.8937 | 7.2455
| B77L-A | B77L | BOEING | 777-200LR | LANDPLANE | JET | 2 | 01P21GE217 | CCD | 360 | 4500 | 9:28 | 72548.3656 | 228527.3516 | 1459.1499 | 60.9406 | 89742.3251 | 90.6861 | 5.771 | 0.36012 | 6.627 | 8.1457
| B77L-A | B77L | BOEING | 777-200LR | LANDPLANE | JET | 2 | 01P21GE217 | CCD | 360 | 5000 | 10:30 | 80794.1894 | 254501.6966 | 1626.6387 | 67.8671 | 99942.4082 | 98.7275 | 6.204 | 0.40055 | 7.3825 | 9.0755
| B77L-A | B77L | BOEING | 777-200LR | LANDPLANE | JET | 2 | 01P21GE217 | CCD | 360 | 5500 | 11:32 | 88691.1407 | 279377.0932 | 1779.355 | 74.5006 | 109710.9749 | 106.5479 | 6.5782 | 0.43789 | 8.1156 | 9.9755
| B77L-A | B77L | BOEING | 777-200LR | LANDPLANE | JET | 2 | 01P21GE217 | CCD | 360 | 6000 | 12:31 | 97742.2068 | 307887.9516 | 1978.7368 | 82.1035 | 120907.1353 | 113.4022 | 6.928 | 0.49546 | 8.7867 | 10.8013
| B77L-A | B77L | BOEING | 777-200LR | LANDPLANE | JET | 2 | 01P21GE217 | CCD | 380 | 6500 | 13:35 | 105434.9953 | 332120.2352 | 2138.3976 | 88.5654 | 130423.073 | 118.9291 | 7.5531 | 0.51393 | 9.7749 | 12.034
| B77L-A | B77L | BOEING | 777-200LR | LANDPLANE | JET | 2 | 01P21GE217 | CCD | 380 | 7000 | 14:37 | 113227.0123 | 356665.0887 | 2288.7655 | 95.1107 | 140061.8026 | 126.3904 | 7.9425 | 0.5484 | 10.5327 | 12.9661
| B77L-A | B77L | BOEING | 777-200LR | LANDPLANE | JET | 2 | 01P21GE217 | CCD | 380 | 7500 | 15:39 | 121022.1544 | 381219.7864 | 2439.2895 | 101.6586 | 149704.3653 | 133.8273 | 8.3303 | 0.58287 | 11.2909 | 13.8988
| B77L-A | B77L | BOEING | 777-200LR | LANDPLANE | JET | 2 | 01P21GE217 | CCD | 400 | 8000 | 16:42 | 127943.3133 | 403021.437 | 2581.153 | 107.4724 | 158265.8717 | 135.0655 | 9.0491 | 0.58054 | 12.5337 | 15.4671
| B77L-A | B77L | BOEING | 777-200LR | LANDPLANE | JET | 2 | 01P21GE217 | CCD | 400 | 8500 | 17:44 | 135609.6665 | 427170.4495 | 2729.8806 | 113.9122 | 167749.1669 | 141.5846 | 9.468 | 0.61004 | 13.3563 | 16.484
| B77L-A | B77L | BOEING | 777-200LR | LANDPLANE | JET | 2 | 01P21GE217 | CCD | 420 | 9000 | 18:46 | 142966.6249 | 450344.8683 | 2884.9116 | 120.0919 | 176849.7246 | 143.1832 | 10.2278 | 0.61448 | 14.6682 | 18.1462
| B77L-A | B77L | BOEING | 777-200LR | LANDPLANE | JET | 2 | 01P21GE217 | LTO | 180 | 125 | 0:33 | 2906.784 | 9156.3696 | 68.2276 | 2.4417 | 3595.6914 | 38.078 | 3.9281 | 0.030846 | 0.17071 | 0.20145
| B77L-A | B77L | BOEING | 777-200LR | LANDPLANE | JET | 2 | 01P21GE217 | LTO-2 | 180 | 125 | 0:28 | 2695.364 | 8490.3966 | 67.0624 | 2.2641 | 3334.1648 | 30.7675 | 3.1594 | 0.02924 | 0.15561 | 0.18477
| B77W-A | B77W | BOEING | 777-300ER | LANDPLANE | JET | 2 | 01P21GE217 | CCD | 140 | 125 | 0:23 | 2866.9795 | 9030.9855 | 69.8087 | 2.4083 | 3546.4547 | 12.4026 | 1.1278 | 0.030613 | 0.17929 | 0.21902
| B77W-A | B77W | BOEING | 777-300ER | LANDPLANE | JET | 2 | 01P21GE217 | CCD | 260 | 200 | 0:32 | 4088.4767 | 12878.7016 | 109.497 | 3.4343 | 5057.4459 | 18.0263 | 1.8162 | 0.034153 | 0.28708 | 0.35517
| B77W-A | B77W | BOEING | 777-300ER | LANDPLANE | JET | 2 | 01P21GE217 | CCD | 320 | 250 | 0:38 | 4894.4851 | 15417.6282 | 132.5082 | 4.1114 | 6054.4777 | 20.7783 | 2.1427 | 0.037216 | 0.36507 | 0.45358
| B77W-A | B77W | BOEING | 777-300ER | LANDPLANE | JET | 2 | 01P21GE217 | CCD | 360 | 500 | 1:09 | 8962.8136 | 28232.8629 | 215.4557 | 7.5288 | 11087 | 25.681 | 2.5035 | 0.05559 | 0.75059 | 0.92917
| B77W-A | B77W | BOEING | 777-300ER | LANDPLANE | JET | 2 | 01P21GE217 | CCD | 380 | 750 | 1:40 | 13033.717 | 41056.2087 | 300.7673 | 10.9483 | 16122.7108 | 29.176 | 2.8427 | 0.06992 | 1.2072 | 1.4979
| B77W-A | B77W | BOEING | 777-300ER | LANDPLANE | JET | 2 | 01P21GE217 | CCD | 360 | 1000 | 2:11 | 17366.7044 | 54705.119 | 385.8793 | 14.588 | 21482.6196 | 33.0775 | 2.9312 | 0.095782 | 1.5277 | 1.8869
| B77W-A | B77W | BOEING | 777-300ER | LANDPLANE | JET | 2 | 01P21GE217 | CCD | 360 | 1500 | 3:14 | 25775.1246 | 81191.6426 | 556.5292 | 21.6511 | 31883.8287 | 40.4432 | 3.3568 | 0.13598 | 2.3053 | 2.8452
| B77W-A | B77W | BOEING | 777-300ER | LANDPLANE | JET | 2 | 01P21GE217 | CCD | 360 | 2000 | 4:16 | 34262.2814 | 107926.1865 | 730.5629 | 28.7803 | 42382.4509 | 47.9113 | 3.7988 | 0.17702 | 3.0871 | 3.8091
| B77W-A | B77W | BOEING | 777-300ER | LANDPLANE | JET | 2 | 01P21GE217 | CCD | 360 | 2500 | 5:18 | 42596.0885 | 134177.6789 | 897.7529 | 35.7807 | 52691.3551 | 55.0909 | 4.1972 | 0.21643 | 3.8608 | 4.7623
| B77W-A | B77W | BOEING | 777-300ER | LANDPLANE | JET | 2 | 01P21GE217 | CCD | 360 | 3000 | 6:21 | 51139.7398 | 161090.1805 | 1074.1756 | 42.9574 | 63259.8531 | 62.5848 | 4.6466 | 0.25799 | 4.6461 | 5.7308
| B77W-A | B77W | BOEING | 777-300ER | LANDPLANE | JET | 2 | 01P21GE217 | CCD | 360 | 3500 | 7:23 | 59474.1826 | 187343.6751 | 1241.3755 | 49.9583 | 73569.5606 | 69.7465 | 5.0431 | 0.2974 | 5.4199 | 6.6841
| B77W-A | B77W | BOEING | 777-300ER | LANDPLANE | JET | 2 | 01P21GE217 | CCD | 360 | 4000 | 8:25 | 68081.5933 | 214457.0188 | 1420.4268 | 57.1885 | 84216.9223 | 77.2006 | 5.4946 | 0.33946 | 6.2096 | 7.6586
| B77W-A | B77W | BOEING | 777-300ER | LANDPLANE | JET | 2 | 01P21GE217 | CCD | 360 | 4500 | 9:27 | 76415.3876 | 240708.4709 | 1587.6059 | 64.1889 | 94525.8377 | 84.3783 | 5.8927 | 0.37886 | 6.9834 | 8.6117
| B77W-A | B77W | BOEING | 777-300ER | LANDPLANE | JET | 2 | 01P21GE217 | CCD | 360 | 5000 | 10:27 | 85558.9566 | 269510.7134 | 1789.6315 | 71.8695 | 105836.4264 | 91.0798 | 6.2575 | 0.43487 | 7.6847 | 9.4758
| B77W-A | B77W | BOEING | 777-300ER | LANDPLANE | JET | 2 | 01P21GE217 | CCD | 360 | 5500 | 11:29 | 93949.045 | 295939.4918 | 1959.2747 | 78.9172 | 116214.9274 | 98.1906 | 6.6487 | 0.47574 | 8.4492 | 10.4174
| B77W-A | B77W | BOEING | 777-300ER | LANDPLANE | JET | 2 | 01P21GE217 | CCD | 360 | 6000 | 12:33 | 102491.6671 | 322848.7512 | 2134.9457 | 86.093 | 126782.2106 | 105.9558 | 7.1773 | 0.51102 | 9.3174 | 11.4917
| B77W-A | B77W | BOEING | 777-300ER | LANDPLANE | JET | 2 | 01P21GE217 | CCD | 360 | 6500 | 13:32 | 112075.9003 | 353039.0858 | 2355.3877 | 94.1438 | 138637.9221 | 112.2902 | 7.5354 | 0.57425 | 10.0071 | 12.3427
| B77W-A | B77W | BOEING | 777-300ER | LANDPLANE | JET | 2 | 01P21GE217 | CCD | 360 | 7000 | 14:34 | 120466.669 | 379470.0073 | 2525.0413 | 101.192 | 149017.3286 | 119.4023 | 7.9267 | 0.61511 | 10.7717 | 13.2845
| B77W-A | B77W | BOEING | 777-300ER | LANDPLANE | JET | 2 | 01P21GE217 | LTO | 140 | 125 | 0:33 | 2906.784 | 9156.3696 | 68.2276 | 2.4417 | 3595.6914 | 38.078 | 3.9281 | 0.030846 | 0.17071 | 0.20145
| B77W-A | B77W | BOEING | 777-300ER | LANDPLANE | JET | 2 | 01P21GE217 | LTO-2 | 140 | 125 | 0:28 | 2695.364 | 8490.3966 | 67.0624 | 2.2641 | 3334.1648 | 30.7675 | 3.1594 | 0.02924 | 0.15561 | 0.18477
| B788-A | B788 | BOEING | 787-8 BBJ | LANDPLANE | JET | 2 | 12GE150 | CCD | 200 | 125 | 0:22 | 1735.0545 | 5465.4216 | 27.3641 | 1.4574 | 2146.2624 | 5.2462 | 0.17269 | 0.0076854 | 0.1085 | 0.13169
| B788-A | B788 | BOEING | 787-8 BBJ | LANDPLANE | JET | 2 | 12GE150 | CCD | 240 | 200 | 0:32 | 2582.4194 | 8134.6211 | 38.0939 | 2.1692 | 3194.4525 | 6.5281 | 0.21305 | 0.013493 | 0.17347 | 0.21721
| B788-A | B788 | BOEING | 787-8 BBJ | LANDPLANE | JET | 2 | 12GE150 | CCD | 300 | 250 | 0:38 | 3096.0736 | 9752.6317 | 45.6381 | 2.6007 | 3829.8426 | 7.4798 | 0.25947 | 0.018716 | 0.22172 | 0.26339
| B788-A | B788 | BOEING | 787-8 BBJ | LANDPLANE | JET | 2 | 12GE150 | CCD | 400 | 500 | 1:09 | 5253.0199 | 16547.0127 | 67.3474 | 4.4125 | 6497.9851 | 11.0769 | 0.39969 | 0.043492 | 0.48064 | 0.57747
| B788-A | B788 | BOEING | 787-8 BBJ | LANDPLANE | JET | 2 | 12GE150 | CCD | 400 | 750 | 1:40 | 7692.5685 | 24231.5909 | 92.2862 | 6.4618 | 9515.7072 | 14.0751 | 0.50589 | 0.071237 | 0.74944 | 0.92274
| B788-A | B788 | BOEING | 787-8 BBJ | LANDPLANE | JET | 2 | 12GE150 | CCD | 400 | 1000 | 2:11 | 10078.9721 | 31748.7621 | 116.034 | 8.4663 | 12467.6873 | 17.0365 | 0.60949 | 0.099153 | 1.0162 | 1.2672
| B788-A | B788 | BOEING | 787-8 BBJ | LANDPLANE | JET | 2 | 12GE150 | CCD | 400 | 1500 | 3:13 | 14902.3741 | 46942.4783 | 164.657 | 12.518 | 18434.2345 | 22.9802 | 0.81872 | 0.1548 | 1.5518 | 1.9571
| B788-A | B788 | BOEING | 787-8 BBJ | LANDPLANE | JET | 2 | 12GE150 | CCD | 400 | 2000 | 4:16 | 19779.8776 | 62306.6144 | 214.4404 | 16.6151 | 24467.7129 | 28.927 | 1.0296 | 0.21029 | 2.0898 | 2.6481
| B788-A | B788 | BOEING | 787-8 BBJ | LANDPLANE | JET | 2 | 12GE150 | CCD | 400 | 2500 | 5:18 | 24553.3752 | 77343.132 | 261.9167 | 20.6248 | 30372.5299 | 34.8517 | 1.2367 | 0.26613 | 2.6233 | 3.3373
| B788-A | B788 | BOEING | 787-8 BBJ | LANDPLANE | JET | 2 | 12GE150 | CCD | 400 | 3000 | 6:20 | 29459.2336 | 92796.586 | 312.3062 | 24.7458 | 36441.0696 | 40.7918 | 1.4485 | 0.32148 | 3.1629 | 4.0288
| B788-A | B788 | BOEING | 787-8 BBJ | LANDPLANE | JET | 2 | 12GE150 | CCD | 400 | 3500 | 7:23 | 34233.9613 | 107836.978 | 359.7948 | 28.7565 | 42347.4047 | 46.7165 | 1.6556 | 0.37734 | 3.6966 | 4.7182
| B788-A | B788 | BOEING | 787-8 BBJ | LANDPLANE | JET | 2 | 12GE150 | CCD | 400 | 4000 | 8:25 | 39174.4959 | 123399.662 | 410.8588 | 32.9066 | 48458.8478 | 52.639 | 1.8682 | 0.43253 | 4.2382 | 5.4107
| B788-A | B788 | BOEING | 787-8 BBJ | LANDPLANE | JET | 2 | 12GE150 | CCD | 400 | 4500 | 9:27 | 43947.9678 | 138436.0985 | 458.3308 | 36.9163 | 54363.6298 | 58.5626 | 2.0753 | 0.48838 | 4.7718 | 6.1
| B788-A | B788 | BOEING | 787-8 BBJ | LANDPLANE | JET | 2 | 12GE150 | CCD | 400 | 5000 | 10:30 | 49573.7732 | 156157.3857 | 520.2328 | 41.642 | 61322.7537 | 66.5534 | 2.2177 | 0.59117 | 5.1493 | 6.7205
| B788-A | B788 | BOEING | 787-8 BBJ | LANDPLANE | JET | 2 | 12GE150 | CCD | 400 | 5500 | 11:32 | 54418.8144 | 171419.2653 | 568.846 | 45.7118 | 67316.0752 | 72.7011 | 2.4178 | 0.65197 | 5.6654 | 7.4016
| B788-A | B788 | BOEING | 787-8 BBJ | LANDPLANE | JET | 2 | 12GE150 | CCD | 400 | 6000 | 12:35 | 59275.8945 | 186719.0677 | 618.9661 | 49.7918 | 73324.2847 | 77.8627 | 2.6621 | 0.69301 | 6.2753 | 8.1219
| B788-A | B788 | BOEING | 787-8 BBJ | LANDPLANE | JET | 2 | 12GE150 | CCD | 400 | 6500 | 13:37 | 65077.2216 | 204993.248 | 683.5523 | 54.6649 | 80500.5157 | 86.3049 | 2.7913 | 0.81015 | 6.6216 | 8.7273
| B788-A | B788 | BOEING | 787-8 BBJ | LANDPLANE | JET | 2 | 12GE150 | CCD | 400 | 7000 | 14:39 | 69922.2201 | 220254.9933 | 732.1633 | 58.7347 | 86493.7779 | 92.4539 | 2.9914 | 0.87094 | 7.1377 | 9.4085
| B788-A | B788 | BOEING | 787-8 BBJ | LANDPLANE | JET | 2 | 12GE150 | CCD | 400 | 7500 | 15:42 | 74767.8282 | 235518.6587 | 780.7753 | 62.805 | 92487.798 | 98.607 | 3.1915 | 0.93176 | 7.6538 | 10.0898
| B788-A | B788 | BOEING | 787-8 BBJ | LANDPLANE | JET | 2 | 12GE150 | LTO | 200 | 125 | 0:33 | 1638.456 | 5161.1364 | 18.0983 | 1.3763 | 2026.7701 | 14.0031 | 0.45086 | 0.020412 | 0.085066 | 0.10534
| B788-A | B788 | BOEING | 787-8 BBJ | LANDPLANE | JET | 2 | 12GE150 | LTO-2 | 200 | 125 | 0:28 | 1508.256 | 4751.0064 | 17.5293 | 1.2669 | 1865.7127 | 11.4342 | 0.36754 | 0.019976 | 0.078166 | 0.098027
| B789-A | B789 | BOEING | 787-9 BBJ | LANDPLANE | JET | 2 | 12GE150 | CCD | 200 | 125 | 0:22 | 1883.0971 | 5931.7558 | 37.7935 | 1.5818 | 2329.3918 | 5.2358 | 0.18142 | 0.0078797 | 0.11743 | 0.13723
| B789-A | B789 | BOEING | 787-9 BBJ | LANDPLANE | JET | 2 | 12GE150 | CCD | 220 | 200 | 0:33 | 2805.9884 | 8838.8634 | 49.6477 | 2.357 | 3471.0077 | 6.4146 | 0.21342 | 0.013008 | 0.18514 | 0.23193
| B789-A | B789 | BOEING | 787-9 BBJ | LANDPLANE | JET | 2 | 12GE150 | CCD | 300 | 250 | 0:38 | 3383.4076 | 10657.7339 | 63.0451 | 2.8421 | 4185.2761 | 7.5453 | 0.27499 | 0.018598 | 0.23999 | 0.27662
| B789-A | B789 | BOEING | 787-9 BBJ | LANDPLANE | JET | 2 | 12GE150 | CCD | 380 | 500 | 1:09 | 5851.614 | 18432.5842 | 90.4688 | 4.9154 | 7238.4464 | 11.1841 | 0.41146 | 0.051733 | 0.50013 | 0.59696
| B789-A | B789 | BOEING | 787-9 BBJ | LANDPLANE | JET | 2 | 12GE150 | CCD | 400 | 750 | 1:40 | 8347.0221 | 26293.1196 | 116.9266 | 7.0115 | 10325.2658 | 13.9499 | 0.54112 | 0.074725 | 0.80185 | 0.95014
| B789-A | B789 | BOEING | 787-9 BBJ | LANDPLANE | JET | 2 | 12GE150 | CCD | 400 | 1000 | 2:12 | 10874.0621 | 34253.2956 | 142.7396 | 9.1342 | 13451.215 | 16.72 | 0.6505 | 0.10425 | 1.0838 | 1.3013
| B789-A | B789 | BOEING | 787-9 BBJ | LANDPLANE | JET | 2 | 12GE150 | CCD | 400 | 1500 | 3:14 | 15988.5755 | 50364.0129 | 196.2409 | 13.4304 | 19777.8661 | 22.2927 | 0.87217 | 0.16311 | 1.6503 | 2.0047
| B789-A | B789 | BOEING | 787-9 BBJ | LANDPLANE | JET | 2 | 12GE150 | CCD | 400 | 2000 | 4:16 | 21166.329 | 66673.9363 | 251.529 | 17.7797 | 26182.7509 | 27.8676 | 1.096 | 0.22171 | 2.2199 | 2.7094
| B789-A | B789 | BOEING | 787-9 BBJ | LANDPLANE | JET | 2 | 12GE150 | CCD | 400 | 2500 | 5:18 | 26217.0902 | 82583.8342 | 303.1264 | 22.0224 | 32430.5488 | 33.4181 | 1.3151 | 0.28082 | 2.7837 | 3.4117
| B789-A | B789 | BOEING | 787-9 BBJ | LANDPLANE | JET | 2 | 12GE150 | CCD | 400 | 3000 | 6:21 | 31453.1932 | 99077.5586 | 359.8619 | 26.4207 | 38907.6074 | 38.98 | 1.5408 | 0.33919 | 3.3569 | 4.1181
| B789-A | B789 | BOEING | 787-9 BBJ | LANDPLANE | JET | 2 | 12GE150 | CCD | 400 | 3500 | 7:23 | 36504.8836 | 114990.3834 | 411.4545 | 30.6641 | 45156.5445 | 44.5239 | 1.7597 | 0.3983 | 3.9208 | 4.8204
| B789-A | B789 | BOEING | 787-9 BBJ | LANDPLANE | JET | 2 | 12GE150 | CCD | 400 | 4000 | 8:26 | 42173.3249 | 132845.9735 | 475.4519 | 35.4256 | 52168.4054 | 51.7365 | 1.9199 | 0.49497 | 4.3434 | 5.4639
| B789-A | B789 | BOEING | 787-9 BBJ | LANDPLANE | JET | 2 | 12GE150 | CCD | 400 | 4500 | 9:28 | 47283.2484 | 148942.2326 | 528.0186 | 39.7179 | 58489.3846 | 57.5129 | 2.1307 | 0.55909 | 4.887 | 6.1572
| B789-A | B789 | BOEING | 787-9 BBJ | LANDPLANE | JET | 2 | 12GE150 | CCD | 400 | 5000 | 10:30 | 52961.5451 | 166828.8671 | 592.4812 | 44.4877 | 65513.4247 | 64.2569 | 2.3188 | 0.64891 | 5.3661 | 6.8209
| B789-A | B789 | BOEING | 787-9 BBJ | LANDPLANE | JET | 2 | 12GE150 | CCD | 400 | 5500 | 11:33 | 58071.9303 | 182926.5804 | 645.0533 | 48.7804 | 71834.9827 | 70.0277 | 2.5293 | 0.71304 | 5.9097 | 7.5143
| B789-A | B789 | BOEING | 787-9 BBJ | LANDPLANE | JET | 2 | 12GE150 | CCD | 400 | 6000 | 12:35 | 63822.2512 | 201040.0914 | 711.3739 | 53.6107 | 78948.121 | 76.1171 | 2.75 | 0.79284 | 6.4567 | 8.2033
| B789-A | B789 | BOEING | 787-9 BBJ | LANDPLANE | JET | 2 | 12GE150 | CCD | 400 | 6500 | 13:37 | 69626.3548 | 219323.0177 | 778.0854 | 58.4861 | 86127.8071 | 82.8878 | 2.9362 | 0.88681 | 6.933 | 8.8656
| B789-A | B789 | BOEING | 787-9 BBJ | LANDPLANE | JET | 2 | 12GE150 | CCD | 400 | 7000 | 14:40 | 74678.0649 | 235235.9046 | 829.6716 | 62.7296 | 92376.7583 | 88.4323 | 3.1551 | 0.94591 | 7.497 | 9.568
| B789-A | B789 | BOEING | 787-9 BBJ | LANDPLANE | JET | 2 | 12GE150 | CCD | 400 | 7500 | 15:42 | 79729.1468 | 251146.8124 | 881.2538 | 66.9725 | 98624.9546 | 93.9687 | 3.3737 | 1.005 | 8.0609 | 10.2704
| B789-A | B789 | BOEING | 787-9 BBJ | LANDPLANE | JET | 2 | 12GE150 | CCD | 400 | 8000 | 16:44 | 84779.0789 | 267054.0986 | 932.8218 | 71.2144 | 104871.7286 | 99.5168 | 3.5927 | 1.0641 | 8.6246 | 10.9725
| B789-A | B789 | BOEING | 787-9 BBJ | LANDPLANE | JET | 2 | 12GE150 | LTO | 200 | 125 | 0:33 | 1638.456 | 5161.1364 | 18.0983 | 1.3763 | 2026.7701 | 14.0031 | 0.45086 | 0.020412 | 0.085066 | 0.10534
| B789-A | B789 | BOEING | 787-9 BBJ | LANDPLANE | JET | 2 | 12GE150 | LTO-2 | 200 | 125 | 0:28 | 1508.256 | 4751.0064 | 17.5293 | 1.2669 | 1865.7127 | 11.4342 | 0.36754 | 0.019976 | 0.078166 | 0.098027
| B78X-A | B78X | BOEING | 787-10 DREAMLINER | LANDPLANE | JET | 2 | 01P17GE213 | CCD | 160 | 125 | 0:23 | 1942.8418 | 6119.9515 | 40.8487 | 1.632 | 2403.2952 | 3.9784 | 0.13695 | 0.0040728 | 0.11866 | 0.12731
| B78X-A | B78X | BOEING | 787-10 DREAMLINER | LANDPLANE | JET | 2 | 01P17GE213 | CCD | 270 | 200 | 0:32 | 2784.3593 | 8770.7318 | 61.831 | 2.3389 | 3444.2523 | 5.4844 | 0.21114 | 0.0053927 | 0.18992 | 0.20202
| B78X-A | B78X | BOEING | 787-10 DREAMLINER | LANDPLANE | JET | 2 | 01P17GE213 | CCD | 300 | 250 | 0:38 | 3401.7092 | 10715.3838 | 73.6441 | 2.8574 | 4207.9149 | 6.1516 | 0.24992 | 0.0064294 | 0.24347 | 0.25905
| B78X-A | B78X | BOEING | 787-10 DREAMLINER | LANDPLANE | JET | 2 | 01P17GE213 | CCD | 360 | 500 | 1:09 | 6047.0205 | 19048.1145 | 114.4956 | 5.0795 | 7480.1645 | 8.654 | 0.4001 | 0.011823 | 0.49638 | 0.53197
| B78X-A | B78X | BOEING | 787-10 DREAMLINER | LANDPLANE | JET | 2 | 01P17GE213 | CCD | 380 | 750 | 1:40 | 8690.1681 | 27374.0294 | 155.4986 | 7.2997 | 10749.7381 | 10.1963 | 0.5531 | 0.015628 | 0.79244 | 0.84976
| B78X-A | B78X | BOEING | 787-10 DREAMLINER | LANDPLANE | JET | 2 | 01P17GE213 | CCD | 380 | 1000 | 2:11 | 11384.8438 | 35862.2579 | 195.761 | 9.5633 | 14083.0561 | 11.6587 | 0.68629 | 0.020406 | 1.0658 | 1.1449
| B78X-A | B78X | BOEING | 787-10 DREAMLINER | LANDPLANE | JET | 2 | 01P17GE213 | CCD | 380 | 1500 | 3:13 | 16818.8796 | 52979.4706 | 277.9594 | 14.1279 | 20804.9502 | 14.5762 | 0.95395 | 0.030027 | 1.615 | 1.7375
| B78X-A | B78X | BOEING | 787-10 DREAMLINER | LANDPLANE | JET | 2 | 01P17GE213 | CCD | 400 | 2000 | 4:16 | 21949.802 | 69141.8763 | 358.9402 | 18.4378 | 27151.9014 | 16.5299 | 1.3088 | 0.034732 | 2.3261 | 2.4942
| B78X-A | B78X | BOEING | 787-10 DREAMLINER | LANDPLANE | JET | 2 | 01P17GE213 | CCD | 380 | 2500 | 5:18 | 27698.5952 | 87250.5748 | 442.5512 | 23.2668 | 34263.1719 | 20.3904 | 1.4889 | 0.049297 | 2.7139 | 2.9234
| B78X-A | B78X | BOEING | 787-10 DREAMLINER | LANDPLANE | JET | 2 | 01P17GE213 | CCD | 380 | 3000 | 6:20 | 33210.4359 | 104612.8731 | 527.4547 | 27.8968 | 41081.3189 | 23.3232 | 1.7593 | 0.059035 | 3.2671 | 3.5201
| B78X-A | B78X | BOEING | 787-10 DREAMLINER | LANDPLANE | JET | 2 | 01P17GE213 | CCD | 380 | 3500 | 7:23 | 38597.6391 | 121582.5632 | 607.8981 | 32.422 | 47745.276 | 26.2106 | 2.0247 | 0.068586 | 3.8139 | 4.1104
| B78X-A | B78X | BOEING | 787-10 DREAMLINER | LANDPLANE | JET | 2 | 01P17GE213 | CCD | 380 | 4000 | 8:25 | 44130.8691 | 139012.2376 | 693.5427 | 37.0699 | 54589.882 | 29.1375 | 2.2957 | 0.078355 | 4.3684 | 4.7084
| B78X-A | B78X | BOEING | 787-10 DREAMLINER | LANDPLANE | JET | 2 | 01P17GE213 | CCD | 380 | 4500 | 9:27 | 49518.9142 | 155984.5798 | 773.9966 | 41.5959 | 61254.8917 | 32.025 | 2.5612 | 0.08791 | 4.9153 | 5.2988
| B78X-A | B78X | BOEING | 787-10 DREAMLINER | LANDPLANE | JET | 2 | 01P17GE213 | CCD | 380 | 5000 | 10:30 | 55074.6073 | 173485.0129 | 860.3625 | 46.2627 | 68127.2874 | 34.9422 | 2.8327 | 0.097709 | 5.4711 | 5.8981
| B78X-A | B78X | BOEING | 787-10 DREAMLINER | LANDPLANE | JET | 2 | 01P17GE213 | CCD | 400 | 5500 | 11:32 | 59446.1118 | 187255.2521 | 931.682 | 49.9347 | 73534.8407 | 34.4215 | 3.3377 | 0.092561 | 6.4945 | 6.9719
| B78X-A | B78X | BOEING | 787-10 DREAMLINER | LANDPLANE | JET | 2 | 01P17GE213 | CCD | 400 | 6000 | 12:35 | 64962.9607 | 204633.3264 | 1018.9001 | 54.5689 | 80359.1837 | 36.9935 | 3.6329 | 0.10106 | 7.0983 | 7.62
| B78X-A | B78X | BOEING | 787-10 DREAMLINER | LANDPLANE | JET | 2 | 01P17GE213 | LTO | 160 | 125 | 0:33 | 1867.608 | 5882.9652 | 34.4992 | 1.5688 | 2310.231 | 9.9372 | 0.28314 | 0.0060058 | 0.095405 | 0.10138
| B78X-A | B78X | BOEING | 787-10 DREAMLINER | LANDPLANE | JET | 2 | 01P17GE213 | LTO-2 | 160 | 125 | 0:28 | 1729.348 | 5447.4462 | 33.8024 | 1.4527 | 2139.2034 | 8.079 | 0.23336 | 0.0056276 | 0.08834 | 0.09394
| BA11-A | BA11 | BRITISH AEROSPACE | BAC-111 ONE-ELEVEN | LANDPLANE | JET | 2 | 8RR043 | CCD | 160 | 125 | 0:23 | 714.0096 | 2249.1302 | 8.1611 | 0.59977 | 883.2298 | 16.3077 | 8.0494 | 2.5657 | 0.24848 | 2.0131
| BA11-A | BA11 | BRITISH AEROSPACE | BAC-111 ONE-ELEVEN | LANDPLANE | JET | 2 | 8RR043 | CCD | 240 | 200 | 0:34 | 1036.6911 | 3265.5768 | 12.2089 | 0.87082 | 1282.3868 | 22.52 | 11.2998 | 2.8882 | 0.35655 | 3.4826
| BA11-A | BA11 | BRITISH AEROSPACE | BAC-111 ONE-ELEVEN | LANDPLANE | JET | 2 | 8RR043 | CCD | 280 | 250 | 0:41 | 1186.7724 | 3738.333 | 13.6977 | 0.99689 | 1468.0375 | 26.3581 | 13.0577 | 2.9166 | 0.43251 | 4.0965
| BA11-A | BA11 | BRITISH AEROSPACE | BAC-111 ONE-ELEVEN | LANDPLANE | JET | 2 | 8RR043 | CCD | 280 | 500 | 1:16 | 2280.3319 | 7183.0454 | 24.0152 | 1.9155 | 2820.7702 | 43.7022 | 19.088 | 4.7028 | 0.97174 | 6.6942
| BA11-A | BA11 | BRITISH AEROSPACE | BAC-111 ONE-ELEVEN | LANDPLANE | JET | 2 | 8RR043 | CCD | 280 | 750 | 1:51 | 3372.4889 | 10623.34 | 34.6309 | 2.8329 | 4171.7697 | 59.9598 | 24.6006 | 6.5787 | 1.4987 | 9.4082
| BA11-A | BA11 | BRITISH AEROSPACE | BAC-111 ONE-ELEVEN | LANDPLANE | JET | 2 | 8RR043 | CCD | 280 | 1000 | 2:26 | 4426.0881 | 13942.1775 | 44.4815 | 3.7179 | 5475.0713 | 76.3712 | 30.1573 | 8.2639 | 2.0239 | 11.8646
| BA11-A | BA11 | BRITISH AEROSPACE | BAC-111 ONE-ELEVEN | LANDPLANE | JET | 2 | 8RR043 | LTO | 160 | 125 | 0:33 | 771.54 | 2430.351 | 7.0266 | 0.64809 | 954.3949 | 39.6192 | 22.3571 | 1.6659 | 0.24999 | 1.9156
| BA11-A | BA11 | BRITISH AEROSPACE | BAC-111 ONE-ELEVEN | LANDPLANE | JET | 2 | 8RR043 | LTO-2 | 160 | 125 | 0:28 | 697.76 | 2197.944 | 6.9175 | 0.58612 | 863.1291 | 32.3917 | 18.1716 | 1.6309 | 0.22053 | 1.8511
| BCS1-A | BCS1 | AIRBUS | A-220-100 | LANDPLANE | JET | 2 | 01P20PW183 | CCD | 160 | 125 | 0:23 | 860.343 | 2710.0806 | 15.76 | 0.72269 | 1064.2444 | 1.0104 | 0.015149 | 0.0067678 | 0.051077 | 0.062262
| BCS1-A | BCS1 | AIRBUS | A-220-100 | LANDPLANE | JET | 2 | 01P20PW183 | CCD | 300 | 200 | 0:32 | 1191.837 | 3754.2866 | 23.9878 | 1.0011 | 1474.3025 | 1.8005 | 0.022117 | 0.0065187 | 0.080251 | 0.10102
| BCS1-A | BCS1 | AIRBUS | A-220-100 | LANDPLANE | JET | 2 | 01P20PW183 | CCD | 320 | 250 | 0:39 | 1461.2145 | 4602.8258 | 28.6261 | 1.2274 | 1807.5222 | 1.9654 | 0.023768 | 0.0072164 | 0.10267 | 0.12922
| BCS1-A | BCS1 | AIRBUS | A-220-100 | LANDPLANE | JET | 2 | 01P20PW183 | CCD | 400 | 500 | 1:12 | 2481.1705 | 7815.6871 | 43.7291 | 2.0842 | 3069.2072 | 2.5522 | 0.028239 | 0.0078672 | 0.22006 | 0.27682
| BCS1-A | BCS1 | AIRBUS | A-220-100 | LANDPLANE | JET | 2 | 01P20PW183 | CCD | 400 | 750 | 1:46 | 3619.3728 | 11401.0244 | 60.4856 | 3.0403 | 4477.1627 | 2.5608 | 0.029001 | 0.0096087 | 0.33919 | 0.42602
| BCS1-A | BCS1 | AIRBUS | A-220-100 | LANDPLANE | JET | 2 | 01P20PW183 | CCD | 400 | 1000 | 2:20 | 4716.5368 | 14857.0908 | 75.9666 | 3.9619 | 5834.3556 | 2.5593 | 0.029671 | 0.010964 | 0.45644 | 0.57254
| BCS1-A | BCS1 | AIRBUS | A-220-100 | LANDPLANE | JET | 2 | 01P20PW183 | CCD | 400 | 1500 | 3:27 | 6957.0539 | 21914.7197 | 108.3566 | 5.8439 | 8605.8767 | 2.5659 | 0.031098 | 0.014104 | 0.69312 | 0.86868
| BCS1-A | BCS1 | AIRBUS | A-220-100 | LANDPLANE | JET | 2 | 01P20PW183 | CCD | 400 | 2000 | 4:34 | 9252.7063 | 29146.025 | 142.4723 | 7.7723 | 11445.5982 | 2.5735 | 0.032532 | 0.017732 | 0.93254 | 1.1687
| BCS1-A | BCS1 | AIRBUS | A-220-100 | LANDPLANE | JET | 2 | 01P20PW183 | CCD | 400 | 2500 | 5:41 | 11445.8257 | 36054.3508 | 173.3954 | 9.6145 | 14158.485 | 2.5749 | 0.033891 | 0.020432 | 1.167 | 1.4617
| BCS1-A | BCS1 | AIRBUS | A-220-100 | LANDPLANE | JET | 2 | 01P20PW183 | CCD | 400 | 3000 | 6:48 | 13651.641 | 43002.6692 | 204.7022 | 11.4674 | 16887.0777 | 2.5729 | 0.03523 | 0.023243 | 1.4021 | 1.7556
| BCS1-A | BCS1 | AIRBUS | A-220-100 | LANDPLANE | JET | 2 | 01P20PW183 | LTO | 160 | 125 | 0:33 | 597.96 | 1883.574 | 7.8889 | 0.50229 | 739.6765 | 4.3671 | 0.036024 | 0.0031506 | 0.030082 | 0.033186
| BCS1-A | BCS1 | AIRBUS | A-220-100 | LANDPLANE | JET | 2 | 01P20PW183 | LTO-2 | 160 | 125 | 0:28 | 548.36 | 1727.334 | 7.5913 | 0.46062 | 678.3213 | 3.5387 | 0.031064 | 0.0031163 | 0.027621 | 0.030694
| BCS3-A | BCS3 | AIRBUS | A-220-300 | LANDPLANE | JET | 2 | 01P20PW184 | CCD | 160 | 125 | 0:24 | 914.4767 | 2880.6016 | 15.9514 | 0.76816 | 1131.2076 | 1.4075 | 0.0099353 | 0.0052314 | 0.054049 | 0.064888
| BCS3-A | BCS3 | AIRBUS | A-220-300 | LANDPLANE | JET | 2 | 01P20PW184 | CCD | 240 | 200 | 0:34 | 1311.9826 | 4132.7452 | 23.2383 | 1.1021 | 1622.9225 | 2.0537 | 0.013226 | 0.0053386 | 0.084895 | 0.10283
| BCS3-A | BCS3 | AIRBUS | A-220-300 | LANDPLANE | JET | 2 | 01P20PW184 | CCD | 320 | 250 | 0:39 | 1543.4236 | 4861.7844 | 28.0539 | 1.2965 | 1909.2145 | 2.6822 | 0.016189 | 0.0052264 | 0.10783 | 0.13187
| BCS3-A | BCS3 | AIRBUS | A-220-300 | LANDPLANE | JET | 2 | 01P20PW184 | CCD | 360 | 500 | 1:12 | 2755.2885 | 8679.1587 | 45.648 | 2.3144 | 3408.292 | 2.9504 | 0.018029 | 0.0061161 | 0.21695 | 0.26354
| BCS3-A | BCS3 | AIRBUS | A-220-300 | LANDPLANE | JET | 2 | 01P20PW184 | CCD | 360 | 750 | 1:46 | 4040.931 | 12728.9327 | 64.5058 | 3.3944 | 4998.6327 | 2.9625 | 0.018535 | 0.0075227 | 0.32898 | 0.39841
| BCS3-A | BCS3 | AIRBUS | A-220-300 | LANDPLANE | JET | 2 | 01P20PW184 | CCD | 380 | 1000 | 2:19 | 5131.5971 | 16164.5308 | 79.5096 | 4.3105 | 6347.7842 | 3.0853 | 0.019246 | 0.0080571 | 0.4585 | 0.55453
| BCS3-A | BCS3 | AIRBUS | A-220-300 | LANDPLANE | JET | 2 | 01P20PW184 | CCD | 380 | 1500 | 3:27 | 7577.5969 | 23869.4303 | 114.4969 | 6.3652 | 9373.4867 | 3.0906 | 0.019947 | 0.010278 | 0.69344 | 0.8372
| BCS3-A | BCS3 | AIRBUS | A-220-300 | LANDPLANE | JET | 2 | 01P20PW184 | CCD | 380 | 2000 | 4:34 | 10071.4178 | 31724.966 | 150.7301 | 8.46 | 12458.3448 | 3.096 | 0.02064 | 0.012779 | 0.93095 | 1.1234
| BCS3-A | BCS3 | AIRBUS | A-220-300 | LANDPLANE | JET | 2 | 01P20PW184 | CCD | 380 | 2500 | 5:41 | 12473.8341 | 39292.5775 | 184.6031 | 10.478 | 15430.1401 | 3.0953 | 0.021303 | 0.014739 | 1.1636 | 1.403
| BCS3-A | BCS3 | AIRBUS | A-220-300 | LANDPLANE | JET | 2 | 01P20PW184 | CCD | 380 | 3000 | 6:48 | 15012.9682 | 47290.8498 | 221.9995 | 12.6109 | 18571.0338 | 3.1022 | 0.022022 | 0.017482 | 1.4037 | 1.6927
| BCS3-A | BCS3 | AIRBUS | A-220-300 | LANDPLANE | JET | 2 | 01P20PW184 | LTO | 160 | 125 | 0:33 | 530.28 | 1670.382 | 6.2935 | 0.44544 | 655.9563 | 4.4671 | 0.031941 | 0.0020116 | 0.026685 | 0.028674
| BCS3-A | BCS3 | AIRBUS | A-220-300 | LANDPLANE | JET | 2 | 01P20PW184 | LTO-2 | 160 | 125 | 0:28 | 486.88 | 1533.672 | 6.0505 | 0.40898 | 602.2705 | 3.6295 | 0.027601 | 0.001977 | 0.024532 | 0.026485
| BE10-A | BE10 | BEECH | 100 KING AIR | LANDPLANE | TURBOPROP | 2 | Turboprop | CCD | 140 | 125 | 0:37 | 136.9306 | 431.3314 | 0.90144 | 0.11502 | 169.3832 | 0.22185 | 0.0011346 | 0 | 0 | 0
| BE10-A | BE10 | BEECH | 100 KING AIR | LANDPLANE | TURBOPROP | 2 | Turboprop | CCD | 180 | 200 | 1:00 | 205.5362 | 647.439 | 1.328 | 0.17265 | 254.2483 | 0.34403 | 0.0016181 | 0 | 0 | 0
| BE10-A | BE10 | BEECH | 100 KING AIR | LANDPLANE | TURBOPROP | 2 | Turboprop | CCD | 180 | 250 | 1:12 | 253.7444 | 799.2948 | 1.6318 | 0.21315 | 313.8818 | 0.4227 | 0.0018142 | 0 | 0 | 0
| BE10-A | BE10 | BEECH | 100 KING AIR | LANDPLANE | TURBOPROP | 2 | Turboprop | CCD | 180 | 500 | 2:19 | 473.6285 | 1491.9299 | 3.0088 | 0.39785 | 585.8785 | 0.79016 | 0.0029667 | 0 | 0 | 0
| BE10-A | BE10 | BEECH | 100 KING AIR | LANDPLANE | TURBOPROP | 2 | Turboprop | CCD | 240 | 750 | 3:33 | 654.4086 | 2061.3872 | 3.944 | 0.5497 | 809.5035 | 1.3563 | 0.0070358 | 0 | 0 | 0
| BE10-A | BE10 | BEECH | 100 KING AIR | LANDPLANE | TURBOPROP | 2 | Turboprop | CCD | 240 | 1000 | 4:42 | 854.5826 | 2691.9352 | 5.1121 | 0.71785 | 1057.1187 | 1.8084 | 0.0094832 | 0 | 0 | 0
| BE10-A | BE10 | BEECH | 100 KING AIR | LANDPLANE | TURBOPROP | 2 | Turboprop | LTO | 140 | 125 | 0:33 | 73.026 | 230.0319 | 0.37955 | 0.061342 | 90.3332 | 0.84117 | 0.05633 | 0 | 0 | 0
| BE10-A | BE10 | BEECH | 100 KING AIR | LANDPLANE | TURBOPROP | 2 | Turboprop | LTO-2 | 140 | 125 | 0:28 | 64.098 | 201.9087 | 0.34117 | 0.053842 | 79.2892 | 0.68582 | 0.045604 | 0 | 0 | 0
| BE18-A | BE18 | BEECH | 18 (PISTON) | LANDPLANE | PISTON | 2 | Piston | CCD | 120 | 125 | 0:41 | 90.7153 | 281.2175 | 0.061081 | 0.076201 | 112.2149 | 142.645 | 1.3754 | 0 | 0 | 0.15939
| BE18-A | BE18 | BEECH | 18 (PISTON) | LANDPLANE | PISTON | 2 | Piston | CCD | 160 | 200 | 1:03 | 130.5227 | 404.6202 | 0.083572 | 0.10964 | 161.4565 | 215.2322 | 2.0967 | 0 | 0 | 0.24273
| BE18-A | BE18 | BEECH | 18 (PISTON) | LANDPLANE | PISTON | 2 | Piston | CCD | 160 | 250 | 1:17 | 155.5706 | 482.2689 | 0.099519 | 0.13068 | 192.4409 | 258.2645 | 2.539 | 0 | 0 | 0.29264
| BE18-A | BE18 | BEECH | 18 (PISTON) | LANDPLANE | PISTON | 2 | Piston | CCD | 200 | 500 | 2:22 | 271.1999 | 840.7198 | 0.15628 | 0.22781 | 335.4743 | 483.0563 | 4.8097 | 0 | 0 | 0.5563
| BE18-A | BE18 | BEECH | 18 (PISTON) | LANDPLANE | PISTON | 2 | Piston | CCD | 200 | 750 | 3:30 | 387.2288 | 1200.4094 | 0.2228 | 0.32527 | 479.0021 | 695.9046 | 6.9991 | 0 | 0 | 0.80571
| BE18-A | BE18 | BEECH | 18 (PISTON) | LANDPLANE | PISTON | 2 | Piston | CCD | 200 | 1000 | 4:39 | 503.2698 | 1560.1363 | 0.28931 | 0.42275 | 622.5447 | 908.7813 | 9.1886 | 0 | 0 | 1.0551
| BE18-A | BE18 | BEECH | 18 (PISTON) | LANDPLANE | PISTON | 2 | Piston | LTO | 120 | 125 | 0:33 | 25.542 | 79.1802 | 0.011367 | 0.021455 | 31.5955 | 34.4657 | 0.90721 | 0 | 0 | 0.039323
| BE18-A | BE18 | BEECH | 18 (PISTON) | LANDPLANE | PISTON | 2 | Piston | LTO-2 | 120 | 125 | 0:28 | 23.558 | 73.0298 | 0.01129 | 0.019789 | 29.1412 | 31.899 | 0.77214 | 0 | 0 | 0.036905
| BE20-A | BE20 | BEECHCRAFT | 200 KING AIR 250 | LANDPLANE | TURBOPROP | 2 | Turboprop | CCD | 180 | 125 | 0:30 | 164.0991 | 516.912 | 1.0773 | 0.13784 | 202.9905 | 0.51126 | 2.1899e-05 | 0 | 0 | 0
| BE20-A | BE20 | BEECHCRAFT | 200 KING AIR 250 | LANDPLANE | TURBOPROP | 2 | Turboprop | CCD | 240 | 200 | 0:48 | 230.0614 | 724.6933 | 1.4216 | 0.19325 | 284.586 | 0.86353 | 4.1538e-05 | 0 | 0 | 0
| BE20-A | BE20 | BEECHCRAFT | 200 KING AIR 250 | LANDPLANE | TURBOPROP | 2 | Turboprop | CCD | 240 | 250 | 0:58 | 282.2251 | 889.0089 | 1.7329 | 0.23707 | 349.1124 | 1.059 | 4.9644e-05 | 0 | 0 | 0
| BE20-A | BE20 | BEECHCRAFT | 200 KING AIR 250 | LANDPLANE | TURBOPROP | 2 | Turboprop | CCD | 280 | 500 | 1:54 | 500.055 | 1575.1732 | 2.894 | 0.42005 | 618.5681 | 2.1783 | 0.00011234 | 0 | 0 | 0
| BE20-A | BE20 | BEECHCRAFT | 200 KING AIR 250 | LANDPLANE | TURBOPROP | 2 | Turboprop | CCD | 280 | 750 | 2:49 | 731.7453 | 2304.9978 | 4.1938 | 0.61467 | 905.169 | 3.1944 | 0.00014749 | 0 | 0 | 0
| BE20-A | BE20 | BEECHCRAFT | 200 KING AIR 250 | LANDPLANE | TURBOPROP | 2 | Turboprop | CCD | 280 | 1000 | 3:44 | 963.4115 | 3034.7461 | 5.4937 | 0.80927 | 1191.7403 | 4.2106 | 0.00018283 | 0 | 0 | 0
| BE20-A | BE20 | BEECHCRAFT | 200 KING AIR 250 | LANDPLANE | TURBOPROP | 2 | Turboprop | CCD | 280 | 1500 | 5:34 | 1426.5403 | 4493.602 | 8.0923 | 1.1983 | 1764.6307 | 6.2427 | 0.00025358 | 0 | 0 | 0
| BE20-A | BE20 | BEECHCRAFT | 200 KING AIR 250 | LANDPLANE | TURBOPROP | 2 | Turboprop | CCD | 280 | 2000 | 7:23 | 1889.4374 | 5951.7277 | 10.6893 | 1.5871 | 2337.2342 | 8.2755 | 0.00032507 | 0 | 0 | 0
| BE20-A | BE20 | BEECHCRAFT | 200 KING AIR 250 | LANDPLANE | TURBOPROP | 2 | Turboprop | LTO | 180 | 125 | 0:33 | 73.7734 | 232.3861 | 0.30443 | 0.06197 | 91.2576 | 2.9734 | 0.64027 | 0 | 0 | 0
| BE20-A | BE20 | BEECHCRAFT | 200 KING AIR 250 | LANDPLANE | TURBOPROP | 2 | Turboprop | LTO-2 | 180 | 125 | 0:28 | 66.4674 | 209.3724 | 0.28862 | 0.055833 | 82.2202 | 2.413 | 0.51304 | 0 | 0 | 0
| BE30-A | BE30 | BEECH | 300 SUPER KING AIR | LANDPLANE | TURBOPROP | 2 | Turboprop | CCD | 140 | 125 | 0:28 | 175.9708 | 554.3081 | 0.99062 | 0.14782 | 217.6759 | 1.4636 | 0.0013184 | 0 | 0 | 0
| BE30-A | BE30 | BEECH | 300 SUPER KING AIR | LANDPLANE | TURBOPROP | 2 | Turboprop | CCD | 240 | 200 | 0:45 | 247.4067 | 779.331 | 1.3368 | 0.20782 | 306.0421 | 2.3062 | 0.0025816 | 0 | 0 | 0
| BE30-A | BE30 | BEECH | 300 SUPER KING AIR | LANDPLANE | TURBOPROP | 2 | Turboprop | CCD | 280 | 250 | 0:55 | 289.9088 | 913.2127 | 1.5081 | 0.24352 | 358.6171 | 3.0857 | 0.0034398 | 0 | 0 | 0
| BE30-A | BE30 | BEECH | 300 SUPER KING AIR | LANDPLANE | TURBOPROP | 2 | Turboprop | CCD | 280 | 500 | 1:45 | 525.3787 | 1654.943 | 2.6469 | 0.44132 | 649.8935 | 5.7973 | 0.0041789 | 0 | 0 | 0
| BE30-A | BE30 | BEECH | 300 SUPER KING AIR | LANDPLANE | TURBOPROP | 2 | Turboprop | CCD | 280 | 750 | 2:36 | 763.8834 | 2406.2327 | 3.8015 | 0.64166 | 944.9237 | 8.5436 | 0.0049891 | 0 | 0 | 0
| BE30-A | BE30 | BEECH | 300 SUPER KING AIR | LANDPLANE | TURBOPROP | 2 | Turboprop | CCD | 280 | 1000 | 3:26 | 1002.5283 | 3157.9641 | 4.9569 | 0.84212 | 1240.1279 | 11.2906 | 0.0058021 | 0 | 0 | 0
| BE30-A | BE30 | BEECH | 300 SUPER KING AIR | LANDPLANE | TURBOPROP | 2 | Turboprop | CCD | 280 | 1500 | 5:07 | 1479.7024 | 4661.0626 | 7.2668 | 1.2429 | 1830.3916 | 16.7869 | 0.007456 | 0 | 0 | 0
| BE30-A | BE30 | BEECH | 300 SUPER KING AIR | LANDPLANE | TURBOPROP | 2 | Turboprop | LTO | 140 | 125 | 0:33 | 85.8649 | 270.4745 | 0.31808 | 0.072127 | 106.2149 | 7.0643 | 1.112 | 0 | 0 | 0
| BE30-A | BE30 | BEECH | 300 SUPER KING AIR | LANDPLANE | TURBOPROP | 2 | Turboprop | LTO-2 | 140 | 125 | 0:28 | 77.3413 | 243.6252 | 0.30078 | 0.064967 | 95.6712 | 5.7539 | 0.8929 | 0 | 0 | 0
| BE40-A | BE40 | HAWKER BEECHCRAFT | HAWKER 400XP | LANDPLANE | JET | 2 | 1PW037 | CCD | 240 | 125 | 0:24 | 202.7244 | 638.5818 | 1.6776 | 0.17029 | 250.7701 | 5.1602 | 5.1265 | 0.015971 | 0.057107 | 0.08746
| BE40-A | BE40 | HAWKER BEECHCRAFT | HAWKER 400XP | LANDPLANE | JET | 2 | 1PW037 | CCD | 280 | 200 | 0:35 | 306.3044 | 964.8588 | 2.4667 | 0.2573 | 378.8985 | 6.1856 | 6.1022 | 0.021322 | 0.083061 | 0.13613
| BE40-A | BE40 | HAWKER BEECHCRAFT | HAWKER 400XP | LANDPLANE | JET | 2 | 1PW037 | CCD | 300 | 250 | 0:42 | 366.5367 | 1154.5907 | 2.9302 | 0.30789 | 453.406 | 6.6294 | 6.6004 | 0.023786 | 0.096899 | 0.16373
| BE40-A | BE40 | HAWKER BEECHCRAFT | HAWKER 400XP | LANDPLANE | JET | 2 | 1PW037 | CCD | 400 | 500 | 1:18 | 614.6394 | 1936.1141 | 4.3515 | 0.5163 | 760.309 | 10.0412 | 9.6305 | 0.028757 | 0.19667 | 0.35118
| BE40-A | BE40 | HAWKER BEECHCRAFT | HAWKER 400XP | LANDPLANE | JET | 2 | 1PW037 | CCD | 400 | 750 | 1:53 | 894.0679 | 2816.3139 | 6.1577 | 0.75102 | 1105.962 | 11.0279 | 10.3498 | 0.036942 | 0.2833 | 0.52819
| BE40-A | BE40 | HAWKER BEECHCRAFT | HAWKER 400XP | LANDPLANE | JET | 2 | 1PW037 | CCD | 420 | 1000 | 2:28 | 1130.3753 | 3560.6823 | 7.5906 | 0.94952 | 1398.2742 | 12.0016 | 11.1295 | 0.040724 | 0.36533 | 0.70069
| BE40-A | BE40 | HAWKER BEECHCRAFT | HAWKER 400XP | LANDPLANE | JET | 2 | 1PW037 | CCD | 420 | 1500 | 3:37 | 1661.277 | 5233.0225 | 10.97 | 1.3955 | 2055.0003 | 13.6903 | 12.4243 | 0.054247 | 0.53321 | 1.0494
| BE40-A | BE40 | HAWKER BEECHCRAFT | HAWKER 400XP | LANDPLANE | JET | 2 | 1PW037 | LTO | 240 | 125 | 0:33 | 186.8784 | 588.667 | 0.96098 | 0.15698 | 231.1686 | 12.2836 | 11.4291 | 0.01814 | 0.10252 | 0.12052
| BE40-A | BE40 | HAWKER BEECHCRAFT | HAWKER 400XP | LANDPLANE | JET | 2 | 1PW037 | LTO-2 | 240 | 125 | 0:28 | 168.5264 | 530.8582 | 0.93054 | 0.14156 | 208.4672 | 10.0961 | 9.2433 | 0.016404 | 0.088104 | 0.1044
| BE50-A | BE50 | BEECH | 50 TWIN BONANZA | LANDPLANE | PISTON | 2 | Piston | CCD | 120 | 125 | 0:46 | 68.0751 | 211.0328 | 0.071649 | 0.057183 | 84.2089 | 102.5023 | 1.0889 | 0 | 0 | 0.11531
| BE50-A | BE50 | BEECH | 50 TWIN BONANZA | LANDPLANE | PISTON | 2 | Piston | CCD | 160 | 200 | 1:10 | 102.9174 | 319.0439 | 0.10797 | 0.086451 | 127.3088 | 162.9309 | 1.7042 | 0 | 0 | 0.18364
| BE50-A | BE50 | BEECH | 50 TWIN BONANZA | LANDPLANE | PISTON | 2 | Piston | CCD | 240 | 250 | 1:23 | 130.9065 | 405.8103 | 0.10165 | 0.10996 | 161.9314 | 230.8415 | 2.3868 | 0 | 0 | 0.26816
| BE50-A | BE50 | BEECH | 50 TWIN BONANZA | LANDPLANE | PISTON | 2 | Piston | CCD | 240 | 500 | 2:41 | 232.5497 | 720.904 | 0.19998 | 0.19534 | 287.6639 | 421.016 | 4.3821 | 0 | 0 | 0.47929
| BE50-A | BE50 | BEECH | 50 TWIN BONANZA | LANDPLANE | PISTON | 2 | Piston | CCD | 240 | 750 | 3:59 | 333.6976 | 1034.4625 | 0.29783 | 0.28031 | 412.784 | 610.5068 | 6.3704 | 0 | 0 | 0.68959
| BE50-A | BE50 | BEECH | 50 TWIN BONANZA | LANDPLANE | PISTON | 2 | Piston | CCD | 240 | 1000 | 5:16 | 434.7836 | 1347.8291 | 0.39566 | 0.36522 | 537.8272 | 799.9296 | 8.358 | 0 | 0 | 0.8998
| BE50-A | BE50 | BEECH | 50 TWIN BONANZA | LANDPLANE | PISTON | 2 | Piston | LTO | 120 | 125 | 0:33 | 25.542 | 79.1802 | 0.011367 | 0.021455 | 31.5955 | 34.4657 | 0.90721 | 0 | 0 | 0.039323
| BE50-A | BE50 | BEECH | 50 TWIN BONANZA | LANDPLANE | PISTON | 2 | Piston | LTO-2 | 120 | 125 | 0:28 | 23.558 | 73.0298 | 0.01129 | 0.019789 | 29.1412 | 31.899 | 0.77214 | 0 | 0 | 0.036905
| BE55-A | BE55 | BEECH | 55 BARON | LANDPLANE | PISTON | 2 | Piston | CCD | 120 | 125 | 0:50 | 77.8605 | 241.3675 | 0.23412 | 0.065403 | 96.3134 | 96.7273 | 0.83893 | 0 | 0 | 0.10343
| BE55-A | BE55 | BEECH | 55 BARON | LANDPLANE | PISTON | 2 | Piston | CCD | 120 | 200 | 1:16 | 126.2212 | 391.2859 | 0.36739 | 0.10603 | 156.1357 | 159.1487 | 1.3683 | 0 | 0 | 0.17338
| BE55-A | BE55 | BEECH | 55 BARON | LANDPLANE | PISTON | 2 | Piston | CCD | 120 | 250 | 1:34 | 158.4564 | 491.2147 | 0.45613 | 0.1331 | 196.0106 | 200.7738 | 1.7212 | 0 | 0 | 0.22006
| BE55-A | BE55 | BEECH | 55 BARON | LANDPLANE | PISTON | 2 | Piston | CCD | 120 | 500 | 3:04 | 319.7436 | 991.2051 | 0.89972 | 0.26858 | 395.5228 | 409.1193 | 3.4873 | 0 | 0 | 0.45377
| BE55-A | BE55 | BEECH | 55 BARON | LANDPLANE | PISTON | 2 | Piston | CCD | 120 | 750 | 4:33 | 481.0395 | 1491.2225 | 1.3432 | 0.40407 | 595.0459 | 617.5076 | 5.2536 | 0 | 0 | 0.68758
| BE55-A | BE55 | BEECH | 55 BARON | LANDPLANE | PISTON | 2 | Piston | LTO | 120 | 125 | 0:33 | 12.7752 | 39.6031 | 0.040342 | 0.010731 | 15.8029 | 10.9622 | 0.69018 | 0 | 0 | 0.011554
| BE55-A | BE55 | BEECH | 55 BARON | LANDPLANE | PISTON | 2 | Piston | LTO-2 | 120 | 125 | 0:28 | 11.9072 | 36.9123 | 0.038687 | 0.010002 | 14.7292 | 10.4481 | 0.57017 | 0 | 0 | 0.010704
| BE58-A | BE58 | BEECHCRAFT | 58 BARON | LANDPLANE | PISTON | 2 | Piston | CCD | 120 | 125 | 0:44 | 56.9005 | 176.3916 | 0.087444 | 0.047796 | 70.3859 | 64.4711 | 0.76309 | 0 | 0 | 0.049251
| BE58-A | BE58 | BEECHCRAFT | 58 BARON | LANDPLANE | PISTON | 2 | Piston | CCD | 120 | 200 | 1:09 | 86.6348 | 268.5678 | 0.12865 | 0.072773 | 107.1672 | 98.6901 | 1.1488 | 0 | 0 | 0.067843
| BE58-A | BE58 | BEECHCRAFT | 58 BARON | LANDPLANE | PISTON | 2 | Piston | CCD | 120 | 250 | 1:25 | 106.0777 | 328.841 | 0.15532 | 0.089105 | 131.2182 | 121.1859 | 1.4015 | 0 | 0 | 0.079955
| BE58-A | BE58 | BEECHCRAFT | 58 BARON | LANDPLANE | PISTON | 2 | Piston | CCD | 120 | 500 | 2:47 | 204.4639 | 633.8379 | 0.29101 | 0.17175 | 252.9218 | 234.582 | 2.6773 | 0 | 0 | 0.14089
| BE58-A | BE58 | BEECHCRAFT | 58 BARON | LANDPLANE | PISTON | 2 | Piston | CCD | 120 | 750 | 4:09 | 302.5933 | 938.0392 | 0.42615 | 0.25418 | 374.3079 | 347.7639 | 3.9499 | 0 | 0 | 0.2016
| BE58-A | BE58 | BEECHCRAFT | 58 BARON | LANDPLANE | PISTON | 2 | Piston | CCD | 160 | 1000 | 5:32 | 403.9164 | 1252.1409 | 0.55684 | 0.33929 | 499.6446 | 478.0461 | 5.3816 | 0 | 0 | 0.27781
| BE58-A | BE58 | BEECHCRAFT | 58 BARON | LANDPLANE | PISTON | 2 | Piston | LTO | 120 | 125 | 0:33 | 33.78 | 104.718 | 0.07956 | 0.028375 | 41.7859 | 26.4358 | 0.35505 | 0 | 0 | 0.020275
| BE58-A | BE58 | BEECHCRAFT | 58 BARON | LANDPLANE | PISTON | 2 | Piston | LTO-2 | 120 | 125 | 0:28 | 30.06 | 93.186 | 0.0684 | 0.02525 | 37.1842 | 24.7283 | 0.32455 | 0 | 0 | 0.019624
| BE60-A | BE60 | BEECH | 60 DUKE | LANDPLANE | PISTON | 2 | Piston | CCD | 120 | 125 | 0:45 | 63.3457 | 196.3715 | 0.066909 | 0.05321 | 78.3586 | 95.6036 | 1.0604 | 0 | 0 | 0.070863
| BE60-A | BE60 | BEECH | 60 DUKE | LANDPLANE | PISTON | 2 | Piston | CCD | 120 | 200 | 1:11 | 96.8683 | 300.2917 | 0.11287 | 0.081369 | 119.8261 | 146.1258 | 1.612 | 0 | 0 | 0.10496
| BE60-A | BE60 | BEECH | 60 DUKE | LANDPLANE | PISTON | 2 | Piston | CCD | 220 | 250 | 1:18 | 112.3434 | 348.2644 | 0.094785 | 0.094368 | 138.9687 | 193.9967 | 2.0858 | 0 | 0 | 0.15067
| BE60-A | BE60 | BEECH | 60 DUKE | LANDPLANE | PISTON | 2 | Piston | CCD | 220 | 500 | 2:31 | 207.1725 | 642.2347 | 0.19279 | 0.17402 | 256.2724 | 364.9592 | 3.8844 | 0 | 0 | 0.2735
| BE60-A | BE60 | BEECH | 60 DUKE | LANDPLANE | PISTON | 2 | Piston | CCD | 280 | 750 | 3:47 | 310.6387 | 962.98 | 0.24096 | 0.26094 | 384.2601 | 609.2916 | 6.4087 | 0 | 0 | 0.47143
| BE60-A | BE60 | BEECH | 60 DUKE | LANDPLANE | PISTON | 2 | Piston | CCD | 280 | 1000 | 5:01 | 407.7072 | 1263.8923 | 0.32145 | 0.34247 | 504.3337 | 805.8027 | 8.4614 | 0 | 0 | 0.61838
| BE60-A | BE60 | BEECH | 60 DUKE | LANDPLANE | PISTON | 2 | Piston | LTO | 120 | 125 | 0:33 | 25.542 | 79.1802 | 0.014871 | 0.021455 | 31.5955 | 34.4657 | 0.90721 | 0 | 0 | 0.024412
| BE60-A | BE60 | BEECH | 60 DUKE | LANDPLANE | PISTON | 2 | Piston | LTO-2 | 120 | 125 | 0:28 | 23.558 | 73.0298 | 0.014097 | 0.019789 | 29.1412 | 31.899 | 0.77214 | 0 | 0 | 0.023333
| BE76-A | BE76 | BEECH | 76 DUCHESS | LANDPLANE | PISTON | 2 | Piston | CCD | 120 | 125 | 0:50 | 45.3449 | 140.5691 | 0.16421 | 0.03809 | 56.0916 | 54.7986 | 0.74135 | 0 | 0 | 0.078367
| BE76-A | BE76 | BEECH | 76 DUCHESS | LANDPLANE | PISTON | 2 | Piston | CCD | 120 | 200 | 1:19 | 68.1386 | 211.2296 | 0.23844 | 0.057236 | 84.2874 | 83.4127 | 1.1273 | 0 | 0 | 0.11851
| BE76-A | BE76 | BEECH | 76 DUCHESS | LANDPLANE | PISTON | 2 | Piston | CCD | 120 | 250 | 1:39 | 84.0588 | 260.5824 | 0.29054 | 0.070609 | 103.9808 | 103.3595 | 1.3965 | 0 | 0 | 0.14652
| BE76-A | BE76 | BEECH | 76 DUCHESS | LANDPLANE | PISTON | 2 | Piston | CCD | 120 | 500 | 3:18 | 163.1832 | 505.868 | 0.54935 | 0.13707 | 201.8578 | 202.5566 | 2.7347 | 0 | 0 | 0.28578
| BE76-A | BE76 | BEECH | 76 DUCHESS | LANDPLANE | PISTON | 2 | Piston | CCD | 120 | 750 | 4:57 | 242.2993 | 751.1279 | 0.80811 | 0.20353 | 299.7243 | 301.7417 | 4.0729 | 0 | 0 | 0.42502
| BE76-A | BE76 | BEECH | 76 DUCHESS | LANDPLANE | PISTON | 2 | Piston | LTO | 120 | 125 | 0:33 | 11.2848 | 34.9829 | 0.026664 | 0.0094792 | 13.9593 | 11.7058 | 0.22934 | 0 | 0 | 0.0090689
| BE76-A | BE76 | BEECH | 76 DUCHESS | LANDPLANE | PISTON | 2 | Piston | LTO-2 | 120 | 125 | 0:28 | 10.2928 | 31.9077 | 0.025672 | 0.008646 | 12.7322 | 10.6563 | 0.20219 | 0 | 0 | 0.0087781
| BE99-A | BE99 | BEECH | 99 AIRLINER | LANDPLANE | TURBOPROP | 2 | Turboprop | CCD | 120 | 125 | 0:34 | 148.0616 | 466.394 | 1.0258 | 0.12437 | 183.1522 | 0.27053 | 0.0065041 | 0 | 0 | 0
| BE99-A | BE99 | BEECH | 99 AIRLINER | LANDPLANE | TURBOPROP | 2 | Turboprop | CCD | 120 | 200 | 0:53 | 229.972 | 724.4119 | 1.6132 | 0.19318 | 284.4754 | 0.38033 | 0.0070609 | 0 | 0 | 0
| BE99-A | BE99 | BEECH | 99 AIRLINER | LANDPLANE | TURBOPROP | 2 | Turboprop | CCD | 120 | 250 | 1:04 | 293.9873 | 926.0601 | 2.0796 | 0.24695 | 363.6623 | 0.45425 | 0.0065807 | 0 | 0 | 0
| BE99-A | BE99 | BEECH | 99 AIRLINER | LANDPLANE | TURBOPROP | 2 | Turboprop | CCD | 120 | 500 | 2:05 | 583.1567 | 1836.9437 | 4.1699 | 0.48985 | 721.3649 | 0.81458 | 0.0064438 | 0 | 0 | 0
| BE99-A | BE99 | BEECH | 99 AIRLINER | LANDPLANE | TURBOPROP | 2 | Turboprop | CCD | 120 | 750 | 3:06 | 875.0483 | 2756.4021 | 6.2787 | 0.73504 | 1082.4349 | 1.1808 | 0.0064881 | 0 | 0 | 0
| BE99-A | BE99 | BEECH | 99 AIRLINER | LANDPLANE | TURBOPROP | 2 | Turboprop | LTO | 120 | 125 | 0:33 | 57.3195 | 180.5566 | 0.25089 | 0.048148 | 70.9043 | 1.6058 | 0.11186 | 0 | 0 | 0
| BE99-A | BE99 | BEECH | 99 AIRLINER | LANDPLANE | TURBOPROP | 2 | Turboprop | LTO-2 | 120 | 125 | 0:28 | 51.2719 | 161.5063 | 0.23465 | 0.043068 | 63.4233 | 1.2983 | 0.090094 | 0 | 0 | 0
| BE9L-A | BE9L | BEECHCRAFT | 90 KING AIR 90 | LANDPLANE | TURBOPROP | 2 | Turboprop | CCD | 180 | 125 | 0:37 | 136.4376 | 429.7784 | 0.91651 | 0.11461 | 168.7733 | 0.25002 | 0.0009415 | 0 | 0 | 0
| BE9L-A | BE9L | BEECHCRAFT | 90 KING AIR 90 | LANDPLANE | TURBOPROP | 2 | Turboprop | CCD | 220 | 200 | 0:57 | 194.5369 | 612.7912 | 1.2733 | 0.16341 | 240.6421 | 0.39054 | 0.0033181 | 0 | 0 | 0
| BE9L-A | BE9L | BEECHCRAFT | 90 KING AIR 90 | LANDPLANE | TURBOPROP | 2 | Turboprop | CCD | 240 | 250 | 1:10 | 239.3075 | 753.8186 | 1.5507 | 0.20102 | 296.0234 | 0.49125 | 0.0050835 | 0 | 0 | 0
| BE9L-A | BE9L | BEECHCRAFT | 90 KING AIR 90 | LANDPLANE | TURBOPROP | 2 | Turboprop | CCD | 240 | 500 | 2:13 | 457.0711 | 1439.7739 | 2.9597 | 0.38394 | 565.3969 | 0.82721 | 0.0051057 | 0 | 0 | 0
| BE9L-A | BE9L | BEECHCRAFT | 90 KING AIR 90 | LANDPLANE | TURBOPROP | 2 | Turboprop | CCD | 240 | 750 | 3:15 | 674.6387 | 2125.112 | 4.3671 | 0.5667 | 834.5281 | 1.163 | 0.0051557 | 0 | 0 | 0
| BE9L-A | BE9L | BEECHCRAFT | 90 KING AIR 90 | LANDPLANE | TURBOPROP | 2 | Turboprop | CCD | 240 | 1000 | 4:17 | 892.1638 | 2810.316 | 5.7744 | 0.74942 | 1103.6065 | 1.4984 | 0.0052062 | 0 | 0 | 0
| BE9L-A | BE9L | BEECHCRAFT | 90 KING AIR 90 | LANDPLANE | TURBOPROP | 2 | Turboprop | LTO | 180 | 125 | 0:33 | 52.6063 | 165.7097 | 0.23198 | 0.044189 | 65.074 | 1.6039 | 0.13363 | 0 | 0 | 0
| BE9L-A | BE9L | BEECHCRAFT | 90 KING AIR 90 | LANDPLANE | TURBOPROP | 2 | Turboprop | LTO-2 | 180 | 125 | 0:28 | 47.0862 | 148.3216 | 0.21716 | 0.039552 | 58.2457 | 1.2989 | 0.10771 | 0 | 0 | 0
| BE9T-A | BE9T | BEECH | 90 (F90) KING AIR | LANDPLANE | TURBOPROP | 2 | Turboprop | CCD | 140 | 125 | 0:36 | 145.2275 | 457.4665 | 0.94628 | 0.12199 | 179.6464 | 0.2293 | 5.2148e-05 | 0 | 0 | 0
| BE9T-A | BE9T | BEECH | 90 (F90) KING AIR | LANDPLANE | TURBOPROP | 2 | Turboprop | CCD | 180 | 200 | 0:55 | 199.1642 | 627.3673 | 1.2408 | 0.1673 | 246.3662 | 0.36046 | 0.00010149 | 0 | 0 | 0
| BE9T-A | BE9T | BEECH | 90 (F90) KING AIR | LANDPLANE | TURBOPROP | 2 | Turboprop | CCD | 180 | 250 | 1:07 | 246.4136 | 776.2027 | 1.5351 | 0.20699 | 304.8135 | 0.43 | 0.00010934 | 0 | 0 | 0
| BE9T-A | BE9T | BEECH | 90 (F90) KING AIR | LANDPLANE | TURBOPROP | 2 | Turboprop | CCD | 230 | 500 | 2:12 | 456.6458 | 1438.4342 | 2.7455 | 0.38358 | 564.8708 | 0.85934 | 0.00031462 | 0 | 0 | 0
| BE9T-A | BE9T | BEECH | 90 (F90) KING AIR | LANDPLANE | TURBOPROP | 2 | Turboprop | CCD | 230 | 750 | 3:14 | 673.2739 | 2120.8127 | 4.0467 | 0.56555 | 832.8398 | 1.1982 | 0.00034619 | 0 | 0 | 0
| BE9T-A | BE9T | BEECH | 90 (F90) KING AIR | LANDPLANE | TURBOPROP | 2 | Turboprop | CCD | 230 | 1000 | 4:15 | 889.933 | 2803.289 | 5.3482 | 0.74754 | 1100.8471 | 1.5364 | 0.00037635 | 0 | 0 | 0
| BE9T-A | BE9T | BEECH | 90 (F90) KING AIR | LANDPLANE | TURBOPROP | 2 | Turboprop | LTO | 140 | 125 | 0:33 | 66.6584 | 209.9741 | 0.29933 | 0.055993 | 82.4565 | 2.0569 | 0.15352 | 0 | 0 | 0
| BE9T-A | BE9T | BEECH | 90 (F90) KING AIR | LANDPLANE | TURBOPROP | 2 | Turboprop | LTO-2 | 140 | 125 | 0:28 | 59.7584 | 188.2389 | 0.28173 | 0.050197 | 73.9211 | 1.6592 | 0.12302 | 0 | 0 | 0
| BN2P-A | BN2P | BRITTEN-NORMAN | BN-2 ISLANDER | LANDPLANE | PISTON | 2 | Piston | CCD | 120 | 125 | 0:45 | 63.3457 | 196.3715 | 0.026705 | 0.05321 | 78.3586 | 96.4408 | 1.7728 | 0 | 0 | 0.17201
| BN2P-A | BN2P | BRITTEN-NORMAN | BN-2 ISLANDER | LANDPLANE | PISTON | 2 | Piston | CCD | 120 | 200 | 1:11 | 96.8683 | 300.2917 | 0.033841 | 0.081369 | 119.8261 | 148.5045 | 2.7522 | 0 | 0 | 0.26244
| BN2P-A | BN2P | BRITTEN-NORMAN | BN-2 ISLANDER | LANDPLANE | PISTON | 2 | Piston | CCD | 120 | 250 | 1:28 | 118.9718 | 368.8125 | 0.038523 | 0.099936 | 147.1681 | 182.8525 | 3.3966 | 0 | 0 | 0.32202
| BN2P-A | BN2P | BRITTEN-NORMAN | BN-2 ISLANDER | LANDPLANE | PISTON | 2 | Piston | CCD | 120 | 500 | 2:53 | 230.2291 | 713.7101 | 0.061681 | 0.19339 | 284.7934 | 355.73 | 6.6485 | 0 | 0 | 0.62204
| BN2P-A | BN2P | BRITTEN-NORMAN | BN-2 ISLANDER | LANDPLANE | PISTON | 2 | Piston | CCD | 120 | 750 | 4:18 | 341.2823 | 1057.975 | 0.084726 | 0.28668 | 422.1662 | 528.3146 | 9.894 | 0 | 0 | 0.92149
| BN2P-A | BN2P | BRITTEN-NORMAN | BN-2 ISLANDER | LANDPLANE | PISTON | 2 | Piston | LTO | 120 | 125 | 0:33 | 13.2504 | 41.0762 | 0.0050912 | 0.01113 | 16.3907 | 16.9401 | 0.43051 | 0 | 0 | 0.021118
| BN2P-A | BN2P | BRITTEN-NORMAN | BN-2 ISLANDER | LANDPLANE | PISTON | 2 | Piston | LTO-2 | 120 | 125 | 0:28 | 12.2584 | 38.001 | 0.0050911 | 0.010297 | 15.1636 | 15.7398 | 0.39877 | 0 | 0 | 0.020799
| BN2T-A | BN2T | BRITTEN-NORMAN | BN-2T DEFENDER 4000 | LANDPLANE | TURBOPROP | 2 | Turboprop | CCD | 120 | 125 | 0:38 | 149.3315 | 470.3941 | 0.99697 | 0.12544 | 184.723 | 0.23701 | 0.00010028 | 0 | 0 | 0
| BN2T-A | BN2T | BRITTEN-NORMAN | BN-2T DEFENDER 4000 | LANDPLANE | TURBOPROP | 2 | Turboprop | CCD | 120 | 200 | 1:00 | 220.3535 | 694.1136 | 1.4555 | 0.1851 | 272.5774 | 0.35917 | 0.00014651 | 0 | 0 | 0
| BN2T-A | BN2T | BRITTEN-NORMAN | BN-2T DEFENDER 4000 | LANDPLANE | TURBOPROP | 2 | Turboprop | CCD | 120 | 250 | 1:13 | 267.5601 | 842.8143 | 1.7624 | 0.22475 | 330.9719 | 0.4377 | 0.00016797 | 0 | 0 | 0
| BN2T-A | BN2T | BRITTEN-NORMAN | BN-2T DEFENDER 4000 | LANDPLANE | TURBOPROP | 2 | Turboprop | CCD | 120 | 500 | 2:23 | 501.9673 | 1581.1971 | 3.2817 | 0.42165 | 620.9335 | 0.83363 | 0.0002974 | 0 | 0 | 0
| BN2T-A | BN2T | BRITTEN-NORMAN | BN-2T DEFENDER 4000 | LANDPLANE | TURBOPROP | 2 | Turboprop | CCD | 120 | 750 | 3:33 | 739.3908 | 2329.081 | 4.8207 | 0.62109 | 914.6264 | 1.2349 | 0.0004303 | 0 | 0 | 0
| BN2T-A | BN2T | BRITTEN-NORMAN | BN-2T DEFENDER 4000 | LANDPLANE | TURBOPROP | 2 | Turboprop | CCD | 120 | 1000 | 4:42 | 976.8784 | 3077.1671 | 6.36 | 0.82058 | 1208.399 | 1.6363 | 0.00056343 | 0 | 0 | 0
| BN2T-A | BN2T | BRITTEN-NORMAN | BN-2T DEFENDER 4000 | LANDPLANE | TURBOPROP | 2 | Turboprop | LTO | 120 | 125 | 0:33 | 47.7487 | 150.4085 | 0.20264 | 0.040109 | 59.0652 | 1.6675 | 0.16935 | 0 | 0 | 0
| BN2T-A | BN2T | BRITTEN-NORMAN | BN-2T DEFENDER 4000 | LANDPLANE | TURBOPROP | 2 | Turboprop | LTO-2 | 120 | 125 | 0:28 | 42.7969 | 134.8104 | 0.19 | 0.035949 | 52.9398 | 1.3514 | 0.13649 | 0 | 0 | 0
| C130-A | C130 | LOCKHEED | 182 HERCULES | LANDPLANE | TURBOPROP | 4 | Turboprop | CCD | 160 | 125 | 0:30 | 1077.7558 | 3394.9309 | 7.4053 | 0.90531 | 1333.1839 | 0.0001279 | 0.38866 | 0 | 0 | 0
| C130-A | C130 | LOCKHEED | 182 HERCULES | LANDPLANE | TURBOPROP | 4 | Turboprop | CCD | 220 | 200 | 0:46 | 1573.2599 | 4955.7688 | 10.4957 | 1.3215 | 1946.1221 | 0.00020031 | 0.60558 | 0 | 0 | 0
| C130-A | C130 | LOCKHEED | 182 HERCULES | LANDPLANE | TURBOPROP | 4 | Turboprop | CCD | 240 | 250 | 0:57 | 1897.5487 | 5977.2784 | 12.3495 | 1.5939 | 2347.2676 | 0.0002495 | 0.74948 | 0 | 0 | 0
| C130-A | C130 | LOCKHEED | 182 HERCULES | LANDPLANE | TURBOPROP | 4 | Turboprop | CCD | 260 | 500 | 1:44 | 3428.5301 | 10799.8698 | 21.1708 | 2.88 | 4241.0924 | 0.00048258 | 1.417 | 0 | 0 | 0
| C130-A | C130 | LOCKHEED | 182 HERCULES | LANDPLANE | TURBOPROP | 4 | Turboprop | CCD | 240 | 750 | 2:37 | 5616.9466 | 17693.3818 | 35.8112 | 4.7182 | 6948.1627 | 0.00075892 | 2.1973 | 0 | 0 | 0
| C130-A | C130 | LOCKHEED | 182 HERCULES | LANDPLANE | TURBOPROP | 4 | Turboprop | CCD | 240 | 1000 | 3:26 | 7452.5121 | 23475.413 | 46.8935 | 6.2601 | 9218.7568 | 0.0010159 | 2.9304 | 0 | 0 | 0
| C130-A | C130 | LOCKHEED | 182 HERCULES | LANDPLANE | TURBOPROP | 4 | Turboprop | CCD | 220 | 1500 | 5:04 | 10973.6401 | 34566.9664 | 68.1161 | 9.2179 | 13574.397 | 0.0015095 | 4.3378 | 0 | 0 | 0
| C130-A | C130 | LOCKHEED | 182 HERCULES | LANDPLANE | TURBOPROP | 4 | Turboprop | CCD | 260 | 2000 | 6:42 | 14494.2777 | 45656.9747 | 89.3324 | 12.1752 | 17929.4173 | 0.002003 | 5.7451 | 0 | 0 | 0
| C130-A | C130 | LOCKHEED | 182 HERCULES | LANDPLANE | TURBOPROP | 4 | Turboprop | CCD | 240 | 2500 | 8:20 | 18015.6272 | 56749.2256 | 110.5594 | 15.1331 | 22285.3291 | 0.0024966 | 7.1526 | 0 | 0 | 0
| C130-A | C130 | LOCKHEED | 182 HERCULES | LANDPLANE | TURBOPROP | 4 | Turboprop | CCD | 220 | 3000 | 9:58 | 21536.4312 | 67839.7584 | 131.7798 | 18.0906 | 26640.5668 | 0.0029902 | 8.5599 | 0 | 0 | 0
| C130-A | C130 | LOCKHEED | 182 HERCULES | LANDPLANE | TURBOPROP | 4 | Turboprop | LTO | 160 | 125 | 0:33 | 659.503 | 2077.4345 | 2.3609 | 0.55398 | 815.8052 | 6.5906e-05 | 0.25617 | 0 | 0 | 0
| C130-A | C130 | LOCKHEED | 182 HERCULES | LANDPLANE | TURBOPROP | 4 | Turboprop | LTO-2 | 160 | 125 | 0:28 | 585.3072 | 1843.7176 | 2.2395 | 0.49166 | 724.0249 | 5.8491e-05 | 0.22207 | 0 | 0 | 0
| C208-A | C208 | CESSNA | 208 CARAVAN 1 | LANDPLANE | TURBOPROP | 1 | Turboprop | CCD | 120 | 125 | 0:45 | 104.8144 | 330.1652 | 0.70652 | 0.088044 | 129.6554 | 0.15267 | 0.00034129 | 0 | 0 | 0
| C208-A | C208 | CESSNA | 208 CARAVAN 1 | LANDPLANE | TURBOPROP | 1 | Turboprop | CCD | 120 | 200 | 1:13 | 160.4297 | 505.3536 | 1.069 | 0.13476 | 198.4515 | 0.22946 | 0.00044208 | 0 | 0 | 0
| C208-A | C208 | CESSNA | 208 CARAVAN 1 | LANDPLANE | TURBOPROP | 1 | Turboprop | CCD | 120 | 250 | 1:29 | 196.9637 | 620.4356 | 1.3092 | 0.16545 | 243.6441 | 0.27822 | 0.00048683 | 0 | 0 | 0
| C208-A | C208 | CESSNA | 208 CARAVAN 1 | LANDPLANE | TURBOPROP | 1 | Turboprop | CCD | 120 | 500 | 2:57 | 379.2598 | 1194.6682 | 2.5023 | 0.31858 | 469.1443 | 0.52631 | 0.00077133 | 0 | 0 | 0
| C208-A | C208 | CESSNA | 208 CARAVAN 1 | LANDPLANE | TURBOPROP | 1 | Turboprop | CCD | 120 | 750 | 4:25 | 563.7181 | 1775.712 | 3.7098 | 0.47352 | 697.3193 | 0.77759 | 0.0010643 | 0 | 0 | 0
| C208-A | C208 | CESSNA | 208 CARAVAN 1 | LANDPLANE | TURBOPROP | 1 | Turboprop | CCD | 120 | 1000 | 5:52 | 748.1965 | 2356.8189 | 4.9175 | 0.62849 | 925.5191 | 1.0288 | 0.0013542 | 0 | 0 | 0
| C208-A | C208 | CESSNA | 208 CARAVAN 1 | LANDPLANE | TURBOPROP | 1 | Turboprop | LTO | 120 | 125 | 0:33 | 31.0933 | 97.9438 | 0.13852 | 0.026118 | 38.4624 | 1.1019 | 0.113 | 0 | 0 | 0
| C208-A | C208 | CESSNA | 208 CARAVAN 1 | LANDPLANE | TURBOPROP | 1 | Turboprop | LTO-2 | 120 | 125 | 0:28 | 27.9883 | 88.163 | 0.1308 | 0.02351 | 34.6215 | 0.88912 | 0.090678 | 0 | 0 | 0
| C212-A | C212 | AIRBUS | C-212 | LANDPLANE | TURBOPROP | 2 | Turboprop | CCD | 120 | 125 | 0:32 | 138.326 | 435.7269 | 1.5006 | 0.11619 | 171.1093 | 0.60118 | 0.039263 | 0 | 0 | 0
| C212-A | C212 | AIRBUS | C-212 | LANDPLANE | TURBOPROP | 2 | Turboprop | CCD | 120 | 200 | 0:51 | 211.7404 | 666.9824 | 2.292 | 0.17786 | 261.9229 | 0.94318 | 0.062599 | 0 | 0 | 0
| C212-A | C212 | AIRBUS | C-212 | LANDPLANE | TURBOPROP | 2 | Turboprop | CCD | 120 | 250 | 1:03 | 252.1372 | 794.2321 | 2.7287 | 0.2118 | 311.8937 | 1.1305 | 0.075402 | 0 | 0 | 0
| C212-A | C212 | AIRBUS | C-212 | LANDPLANE | TURBOPROP | 2 | Turboprop | CCD | 210 | 500 | 2:00 | 483.4519 | 1522.8734 | 5.0386 | 0.4061 | 598.03 | 2.0307 | 0.13116 | 0 | 0 | 0
| C212-A | C212 | AIRBUS | C-212 | LANDPLANE | TURBOPROP | 2 | Turboprop | CCD | 230 | 750 | 3:02 | 708.4057 | 2231.478 | 7.2603 | 0.59506 | 876.2978 | 3.098 | 0.20159 | 0 | 0 | 0
| C212-A | C212 | AIRBUS | C-212 | LANDPLANE | TURBOPROP | 2 | Turboprop | LTO | 120 | 125 | 0:33 | 68.8133 | 216.762 | 0.48645 | 0.057803 | 85.1221 | 1.9963 | 0.18751 | 0 | 0 | 0
| C212-A | C212 | AIRBUS | C-212 | LANDPLANE | TURBOPROP | 2 | Turboprop | LTO-2 | 120 | 125 | 0:28 | 62.1568 | 195.7939 | 0.46599 | 0.052212 | 76.888 | 1.6247 | 0.1518 | 0 | 0 | 0
| C25A-A | C25A | CESSNA | 525A CITATION CJ2 | LANDPLANE | JET | 2 | 1AS001 | CCD | 230 | 125 | 0:25 | 212.7241 | 670.0808 | 1.8447 | 0.17869 | 263.1397 | 3.1302 | 0.68012 | 0.014766 | 0.030161 | 0.061057
| C25A-A | C25A | CESSNA | 525A CITATION CJ2 | LANDPLANE | JET | 2 | 1AS001 | CCD | 240 | 200 | 0:37 | 316.1138 | 995.7584 | 2.7593 | 0.26554 | 391.0327 | 3.8602 | 0.75885 | 0.020287 | 0.043387 | 0.094679
| C25A-A | C25A | CESSNA | 525A CITATION CJ2 | LANDPLANE | JET | 2 | 1AS001 | CCD | 300 | 250 | 0:45 | 375.0129 | 1181.2907 | 3.1952 | 0.31501 | 463.8911 | 4.8379 | 0.96049 | 0.021872 | 0.053984 | 0.11868
| C25A-A | C25A | CESSNA | 525A CITATION CJ2 | LANDPLANE | JET | 2 | 1AS001 | CCD | 370 | 500 | 1:25 | 637.8905 | 2009.3551 | 4.8776 | 0.53583 | 789.0706 | 9.1295 | 1.5994 | 0.029355 | 0.11264 | 0.2492
| C25A-A | C25A | CESSNA | 525A CITATION CJ2 | LANDPLANE | JET | 2 | 1AS001 | CCD | 400 | 750 | 2:02 | 914.9788 | 2882.1832 | 6.8792 | 0.76858 | 1131.8287 | 12.3592 | 1.9749 | 0.03824 | 0.1654 | 0.37437
| C25A-A | C25A | CESSNA | 525A CITATION CJ2 | LANDPLANE | JET | 2 | 1AS001 | CCD | 410 | 1000 | 2:39 | 1191.5152 | 3753.2729 | 8.8559 | 1.0009 | 1473.9048 | 15.7619 | 2.4033 | 0.047411 | 0.21853 | 0.4987
| C25A-A | C25A | CESSNA | 525A CITATION CJ2 | LANDPLANE | JET | 2 | 1AS001 | CCD | 410 | 1500 | 3:52 | 1685.6092 | 5309.6691 | 12.3123 | 1.4159 | 2085.0986 | 21.7717 | 3.1049 | 0.060263 | 0.32002 | 0.7484
| C25A-A | C25A | CESSNA | 525A CITATION CJ2 | LANDPLANE | JET | 2 | 1AS001 | LTO | 230 | 125 | 0:33 | 169.932 | 535.2858 | 1.261 | 0.14274 | 210.2059 | 5.2244 | 1.6454 | 0.015179 | 0.025996 | 0.04112
| C25A-A | C25A | CESSNA | 525A CITATION CJ2 | LANDPLANE | JET | 2 | 1AS001 | LTO-2 | 230 | 125 | 0:28 | 155.052 | 488.4138 | 1.219 | 0.13024 | 191.7993 | 4.3525 | 1.3472 | 0.013858 | 0.023423 | 0.037233
| C25B-A | C25B | CESSNA | 525B CITATION CJ3 | LANDPLANE | JET | 2 | 1AS001 | CCD | 240 | 125 | 0:25 | 222.9035 | 702.146 | 2.0804 | 0.18724 | 275.7317 | 3.056 | 0.66137 | 0.015304 | 0.030889 | 0.061381
| C25B-A | C25B | CESSNA | 525B CITATION CJ3 | LANDPLANE | JET | 2 | 1AS001 | CCD | 240 | 200 | 0:37 | 337.1674 | 1062.0775 | 3.1707 | 0.28322 | 417.0761 | 3.6235 | 0.70294 | 0.021483 | 0.043687 | 0.095805
| C25B-A | C25B | CESSNA | 525B CITATION CJ3 | LANDPLANE | JET | 2 | 1AS001 | CCD | 320 | 250 | 0:44 | 385.5477 | 1214.4752 | 3.4626 | 0.32386 | 476.9225 | 4.7246 | 0.94207 | 0.021801 | 0.054543 | 0.11911
| C25B-A | C25B | CESSNA | 525B CITATION CJ3 | LANDPLANE | JET | 2 | 1AS001 | CCD | 400 | 500 | 1:25 | 646.5225 | 2036.546 | 5.2285 | 0.54308 | 799.7485 | 8.2654 | 1.4558 | 0.027469 | 0.10886 | 0.25288
| C25B-A | C25B | CESSNA | 525B CITATION CJ3 | LANDPLANE | JET | 2 | 1AS001 | CCD | 400 | 750 | 2:01 | 923.4822 | 2908.9689 | 7.3275 | 0.77573 | 1142.3474 | 10.7937 | 1.7091 | 0.034765 | 0.15821 | 0.38118
| C25B-A | C25B | CESSNA | 525B CITATION CJ3 | LANDPLANE | JET | 2 | 1AS001 | CCD | 440 | 1000 | 2:38 | 1200.5407 | 3781.7033 | 9.4272 | 1.0085 | 1485.0689 | 13.3193 | 1.9614 | 0.041954 | 0.20758 | 0.50952
| C25B-A | C25B | CESSNA | 525B CITATION CJ3 | LANDPLANE | JET | 2 | 1AS001 | CCD | 440 | 1500 | 3:52 | 1717.9684 | 5411.6005 | 13.2679 | 1.4431 | 2125.1269 | 18.2203 | 2.4702 | 0.053932 | 0.30526 | 0.76587
| C25B-A | C25B | CESSNA | 525B CITATION CJ3 | LANDPLANE | JET | 2 | 1AS001 | LTO | 240 | 125 | 0:33 | 169.932 | 535.2858 | 1.261 | 0.14274 | 210.2059 | 5.2244 | 1.6454 | 0.015179 | 0.025996 | 0.04112
| C25B-A | C25B | CESSNA | 525B CITATION CJ3 | LANDPLANE | JET | 2 | 1AS001 | LTO-2 | 240 | 125 | 0:28 | 155.052 | 488.4138 | 1.219 | 0.13024 | 191.7993 | 4.3525 | 1.3472 | 0.013858 | 0.023423 | 0.037233
| C25C-A | C25C | CESSNA | 525C CITATION CJ4 | LANDPLANE | JET | 2 | 1AS001 | CCD | 240 | 125 | 0:23 | 231.5019 | 729.2311 | 2.5581 | 0.19446 | 286.3679 | 2.769 | 0.62763 | 0.015952 | 0.028719 | 0.057182
| C25C-A | C25C | CESSNA | 525C CITATION CJ4 | LANDPLANE | JET | 2 | 1AS001 | CCD | 240 | 200 | 0:34 | 373.028 | 1175.0382 | 4.3404 | 0.31334 | 461.4356 | 3.0446 | 0.63217 | 0.023935 | 0.040799 | 0.09014
| C25C-A | C25C | CESSNA | 525C CITATION CJ4 | LANDPLANE | JET | 2 | 1AS001 | CCD | 340 | 250 | 0:41 | 398.3546 | 1254.8169 | 4.1428 | 0.33462 | 492.7646 | 4.1538 | 0.85767 | 0.021981 | 0.052037 | 0.11198
| C25C-A | C25C | CESSNA | 525C CITATION CJ4 | LANDPLANE | JET | 2 | 1AS001 | CCD | 400 | 500 | 1:17 | 703.5918 | 2216.3141 | 6.8499 | 0.59102 | 870.3431 | 6.1397 | 1.0906 | 0.028906 | 0.10069 | 0.23631
| C25C-A | C25C | CESSNA | 525C CITATION CJ4 | LANDPLANE | JET | 2 | 1AS001 | CCD | 420 | 750 | 1:52 | 997.504 | 3142.1377 | 9.5207 | 0.8379 | 1233.9124 | 7.5042 | 1.2072 | 0.034483 | 0.14872 | 0.36034
| C25C-A | C25C | CESSNA | 525C CITATION CJ4 | LANDPLANE | JET | 2 | 1AS001 | CCD | 440 | 1000 | 2:27 | 1273.8556 | 4012.645 | 12.0793 | 1.07 | 1575.7591 | 9.3017 | 1.3602 | 0.038151 | 0.20521 | 0.50794
| C25C-A | C25C | CESSNA | 525C CITATION CJ4 | LANDPLANE | JET | 2 | 1AS001 | CCD | 440 | 1500 | 3:36 | 1884.6025 | 5936.4979 | 17.8473 | 1.5831 | 2331.2531 | 12.0542 | 1.5513 | 0.050639 | 0.30271 | 0.76881
| C25C-A | C25C | CESSNA | 525C CITATION CJ4 | LANDPLANE | JET | 2 | 1AS001 | CCD | 440 | 2000 | 4:44 | 2495.1064 | 7859.5851 | 23.6127 | 2.0959 | 3086.4461 | 14.8098 | 1.743 | 0.063116 | 0.40024 | 1.0296
| C25C-A | C25C | CESSNA | 525C CITATION CJ4 | LANDPLANE | JET | 2 | 1AS001 | LTO | 240 | 125 | 0:33 | 169.932 | 535.2858 | 1.261 | 0.14274 | 210.2059 | 5.2244 | 1.6454 | 0.015179 | 0.025996 | 0.04112
| C25C-A | C25C | CESSNA | 525C CITATION CJ4 | LANDPLANE | JET | 2 | 1AS001 | LTO-2 | 240 | 125 | 0:28 | 155.052 | 488.4138 | 1.219 | 0.13024 | 191.7993 | 4.3525 | 1.3472 | 0.013858 | 0.023423 | 0.037233
| C25M-A | C25M | CESSNA | 525 CITATION M2 | LANDPLANE | JET | 2 | 1AS001 | CCD | 230 | 125 | 0:25 | 161.0545 | 507.3218 | 1.1605 | 0.13529 | 199.2244 | 3.444 | 0.8865 | 0.011074 | 0.025567 | 0.051508
| C25M-A | C25M | CESSNA | 525 CITATION M2 | LANDPLANE | JET | 2 | 1AS001 | CCD | 240 | 200 | 0:37 | 259.6863 | 818.0117 | 1.9078 | 0.21814 | 321.2319 | 4.614 | 1.0434 | 0.0163 | 0.042608 | 0.088691
| C25M-A | C25M | CESSNA | 525 CITATION M2 | LANDPLANE | JET | 2 | 1AS001 | CCD | 310 | 250 | 0:45 | 283.6052 | 893.3563 | 1.9717 | 0.23823 | 350.8195 | 5.6409 | 1.2454 | 0.015676 | 0.052872 | 0.10664
| C25M-A | C25M | CESSNA | 525 CITATION M2 | LANDPLANE | JET | 2 | 1AS001 | CCD | 390 | 500 | 1:26 | 499.4957 | 1573.4114 | 3.1173 | 0.41958 | 617.8762 | 11.2227 | 2.113 | 0.020424 | 0.12604 | 0.24446
| C25M-A | C25M | CESSNA | 525 CITATION M2 | LANDPLANE | JET | 2 | 1AS001 | CCD | 390 | 750 | 2:06 | 733.7377 | 2311.2738 | 4.5267 | 0.61634 | 907.6336 | 15.8552 | 2.7478 | 0.026877 | 0.19223 | 0.37795
| C25M-A | C25M | CESSNA | 525 CITATION M2 | LANDPLANE | JET | 2 | 1AS001 | CCD | 390 | 1000 | 2:45 | 967.975 | 3049.1214 | 5.9357 | 0.8131 | 1197.3851 | 20.4885 | 3.3828 | 0.033325 | 0.25844 | 0.51148
| C25M-A | C25M | CESSNA | 525 CITATION M2 | LANDPLANE | JET | 2 | 1AS001 | CCD | 400 | 1500 | 4:05 | 1405.2991 | 4426.6922 | 8.5222 | 1.1805 | 1738.3549 | 28.9268 | 4.4715 | 0.043165 | 0.38387 | 0.78188
| C25M-A | C25M | CESSNA | 525 CITATION M2 | LANDPLANE | JET | 2 | 1AS001 | LTO | 230 | 125 | 0:33 | 169.932 | 535.2858 | 1.261 | 0.14274 | 210.2059 | 5.2244 | 1.6454 | 0.015179 | 0.025996 | 0.04112
| C25M-A | C25M | CESSNA | 525 CITATION M2 | LANDPLANE | JET | 2 | 1AS001 | LTO-2 | 230 | 125 | 0:28 | 155.052 | 488.4138 | 1.219 | 0.13024 | 191.7993 | 4.3525 | 1.3472 | 0.013858 | 0.023423 | 0.037233
| C303-A | C303 | CESSNA | T303 CRUSADER | LANDPLANE | PISTON | 2 | Piston | CCD | 120 | 125 | 0:43 | 99.864 | 309.5783 | 0.20746 | 0.083886 | 123.5317 | 121.2697 | 1.6891 | 0 | 0 | 0.17494
| C303-A | C303 | CESSNA | T303 CRUSADER | LANDPLANE | PISTON | 2 | Piston | CCD | 120 | 200 | 1:07 | 165.7264 | 513.7519 | 0.34123 | 0.13921 | 205.0037 | 205.4754 | 2.8553 | 0 | 0 | 0.29924
| C303-A | C303 | CESSNA | T303 CRUSADER | LANDPLANE | PISTON | 2 | Piston | CCD | 120 | 250 | 1:23 | 209.5669 | 649.6573 | 0.43013 | 0.17604 | 259.2341 | 261.651 | 3.633 | 0 | 0 | 0.38227
| C303-A | C303 | CESSNA | T303 CRUSADER | LANDPLANE | PISTON | 2 | Piston | CCD | 120 | 500 | 2:41 | 429.3681 | 1331.0412 | 0.87622 | 0.36067 | 531.1284 | 543.0417 | 7.5295 | 0 | 0 | 0.79791
| C303-A | C303 | CESSNA | T303 CRUSADER | LANDPLANE | PISTON | 2 | Piston | CCD | 120 | 750 | 3:59 | 649.1563 | 2012.3844 | 1.3222 | 0.54529 | 803.0064 | 824.518 | 11.4269 | 0 | 0 | 1.2138
| C303-A | C303 | CESSNA | T303 CRUSADER | LANDPLANE | PISTON | 2 | Piston | CCD | 180 | 1000 | 4:52 | 786.1412 | 2437.0376 | 1.5446 | 0.66036 | 972.4566 | 1025.9667 | 16.0715 | 0 | 0 | 1.9921
| C303-A | C303 | CESSNA | T303 CRUSADER | LANDPLANE | PISTON | 2 | Piston | LTO | 120 | 125 | 0:33 | 33.78 | 104.718 | 0.07956 | 0.028375 | 41.7859 | 26.4358 | 0.35505 | 0 | 0 | 0.020275
| C303-A | C303 | CESSNA | T303 CRUSADER | LANDPLANE | PISTON | 2 | Piston | LTO-2 | 120 | 125 | 0:28 | 30.06 | 93.186 | 0.0684 | 0.02525 | 37.1842 | 24.7283 | 0.32455 | 0 | 0 | 0.019624
| C310-A | C310 | CESSNA | 310 | LANDPLANE | PISTON | 2 | Piston | CCD | 120 | 125 | 0:47 | 56.8589 | 176.2625 | 0.077914 | 0.047761 | 70.3344 | 66.0585 | 0.72681 | 0 | 0 | 0.037029
| C310-A | C310 | CESSNA | 310 | LANDPLANE | PISTON | 2 | Piston | CCD | 120 | 200 | 1:15 | 89.9235 | 278.7627 | 0.12369 | 0.075536 | 111.2353 | 103.9997 | 1.1545 | 0 | 0 | 0.057346
| C310-A | C310 | CESSNA | 310 | LANDPLANE | PISTON | 2 | Piston | CCD | 120 | 250 | 1:33 | 111.5965 | 345.9492 | 0.15356 | 0.093741 | 138.0449 | 128.9708 | 1.4355 | 0 | 0 | 0.070719
| C310-A | C310 | CESSNA | 310 | LANDPLANE | PISTON | 2 | Piston | CCD | 120 | 500 | 3:04 | 221.312 | 686.0672 | 0.30533 | 0.1859 | 273.7629 | 254.9581 | 2.8557 | 0 | 0 | 0.13813
| C310-A | C310 | CESSNA | 310 | LANDPLANE | PISTON | 2 | Piston | CCD | 120 | 750 | 4:35 | 330.7937 | 1025.4605 | 0.45668 | 0.27787 | 409.1918 | 380.7414 | 4.2734 | 0 | 0 | 0.20543
| C310-A | C310 | CESSNA | 310 | LANDPLANE | PISTON | 2 | Piston | LTO | 120 | 125 | 0:33 | 33.78 | 104.718 | 0.07956 | 0.028375 | 41.7859 | 26.4358 | 0.35505 | 0 | 0 | 0.020275
| C310-A | C310 | CESSNA | 310 | LANDPLANE | PISTON | 2 | Piston | LTO-2 | 120 | 125 | 0:28 | 30.06 | 93.186 | 0.0684 | 0.02525 | 37.1842 | 24.7283 | 0.32455 | 0 | 0 | 0.019624
| C335-A | C335 | CESSNA | 335 | LANDPLANE | PISTON | 2 | Piston | CCD | 140 | 125 | 0:45 | 68.8929 | 213.5681 | 0.099293 | 0.05787 | 85.2206 | 89.1012 | 1.0108 | 0 | 0 | 0.075638
| C335-A | C335 | CESSNA | 335 | LANDPLANE | PISTON | 2 | Piston | CCD | 180 | 200 | 1:09 | 103.553 | 321.0143 | 0.14034 | 0.086985 | 128.0951 | 146.6475 | 1.6061 | 0 | 0 | 0.11993
| C335-A | C335 | CESSNA | 335 | LANDPLANE | PISTON | 2 | Piston | CCD | 200 | 250 | 1:23 | 124.7128 | 386.6098 | 0.16384 | 0.10476 | 154.2698 | 185.7964 | 1.9991 | 0 | 0 | 0.15005
| C335-A | C335 | CESSNA | 335 | LANDPLANE | PISTON | 2 | Piston | CCD | 200 | 500 | 2:41 | 226.3544 | 701.6986 | 0.26803 | 0.19014 | 280.0004 | 353.2723 | 3.632 | 0 | 0 | 0.25025
| C335-A | C335 | CESSNA | 335 | LANDPLANE | PISTON | 2 | Piston | CCD | 200 | 750 | 3:59 | 327.5467 | 1015.3947 | 0.37143 | 0.27514 | 405.1752 | 520.2801 | 5.2587 | 0 | 0 | 0.34989
| C335-A | C335 | CESSNA | 335 | LANDPLANE | PISTON | 2 | Piston | CCD | 200 | 1000 | 5:16 | 428.6882 | 1328.9333 | 0.47471 | 0.3601 | 530.2873 | 687.2563 | 6.8847 | 0 | 0 | 0.44945
| C335-A | C335 | CESSNA | 335 | LANDPLANE | PISTON | 2 | Piston | LTO | 140 | 125 | 0:33 | 33.78 | 104.718 | 0.07956 | 0.028375 | 41.7859 | 26.4358 | 0.35505 | 0 | 0 | 0.020275
| C335-A | C335 | CESSNA | 335 | LANDPLANE | PISTON | 2 | Piston | LTO-2 | 140 | 125 | 0:28 | 30.06 | 93.186 | 0.0684 | 0.02525 | 37.1842 | 24.7283 | 0.32455 | 0 | 0 | 0.019624
| C337-A | C337 | CESSNA | 337 SUPER SKYMASTER | LANDPLANE | PISTON | 2 | Piston | CCD | 120 | 125 | 0:52 | 28.7845 | 89.232 | 0.032407 | 0.024179 | 35.6064 | 43.7168 | 0.78029 | 0 | 0 | 0.055261
| C337-A | C337 | CESSNA | 337 SUPER SKYMASTER | LANDPLANE | PISTON | 2 | Piston | CCD | 120 | 200 | 1:23 | 46.3719 | 143.7527 | 0.051097 | 0.038952 | 57.362 | 71.4662 | 1.2388 | 0 | 0 | 0.091751
| C337-A | C337 | CESSNA | 337 SUPER SKYMASTER | LANDPLANE | PISTON | 2 | Piston | CCD | 120 | 250 | 1:43 | 58.5398 | 181.4733 | 0.06406 | 0.049173 | 72.4137 | 90.6355 | 1.5567 | 0 | 0 | 0.11692
| C337-A | C337 | CESSNA | 337 SUPER SKYMASTER | LANDPLANE | PISTON | 2 | Piston | CCD | 120 | 500 | 3:24 | 119.2897 | 369.798 | 0.12872 | 0.1002 | 147.5613 | 186.3781 | 3.142 | 0 | 0 | 0.2427
| C337-A | C337 | CESSNA | 337 SUPER SKYMASTER | LANDPLANE | PISTON | 2 | Piston | CCD | 120 | 750 | 5:05 | 180.0355 | 558.11 | 0.19337 | 0.15123 | 222.7039 | 282.1168 | 4.7272 | 0 | 0 | 0.36848
| C337-A | C337 | CESSNA | 337 SUPER SKYMASTER | LANDPLANE | PISTON | 2 | Piston | LTO | 120 | 125 | 0:33 | 11.2848 | 34.9829 | 0.015653 | 0.0094792 | 13.9593 | 13.662 | 0.33666 | 0 | 0 | 0.014409
| C337-A | C337 | CESSNA | 337 SUPER SKYMASTER | LANDPLANE | PISTON | 2 | Piston | LTO-2 | 120 | 125 | 0:28 | 10.4168 | 32.2921 | 0.013917 | 0.0087501 | 12.8856 | 12.7471 | 0.29475 | 0 | 0 | 0.013978
| C340-A | C340 | CESSNA | 340 | LANDPLANE | PISTON | 2 | Piston | CCD | 120 | 125 | 0:44 | 66.2569 | 205.3965 | 0.097089 | 0.055656 | 81.9598 | 84.8977 | 0.95493 | 0 | 0 | 0.070522
| C340-A | C340 | CESSNA | 340 | LANDPLANE | PISTON | 2 | Piston | CCD | 120 | 200 | 1:09 | 100.9585 | 312.9712 | 0.1359 | 0.084805 | 124.8856 | 133.8916 | 1.4416 | 0 | 0 | 0.099696
| C340-A | C340 | CESSNA | 340 | LANDPLANE | PISTON | 2 | Piston | CCD | 180 | 250 | 1:20 | 119.8101 | 371.4114 | 0.15917 | 0.10064 | 148.2051 | 178.1277 | 1.8957 | 0 | 0 | 0.14244
| C340-A | C340 | CESSNA | 340 | LANDPLANE | PISTON | 2 | Piston | CCD | 220 | 500 | 2:31 | 222.8629 | 690.8751 | 0.27678 | 0.1872 | 275.6814 | 361.4195 | 3.8259 | 0 | 0 | 0.29125
| C340-A | C340 | CESSNA | 340 | LANDPLANE | PISTON | 2 | Piston | CCD | 200 | 750 | 3:43 | 321.7389 | 997.3906 | 0.36997 | 0.27026 | 397.991 | 526.3636 | 5.3328 | 0 | 0 | 0.38299
| C340-A | C340 | CESSNA | 340 | LANDPLANE | PISTON | 2 | Piston | CCD | 220 | 1000 | 4:56 | 426.0564 | 1320.7748 | 0.48668 | 0.35789 | 527.0318 | 719.6171 | 7.3784 | 0 | 0 | 0.5428
| C340-A | C340 | CESSNA | 340 | LANDPLANE | PISTON | 2 | Piston | LTO | 120 | 125 | 0:33 | 33.78 | 104.718 | 0.07956 | 0.028375 | 41.7859 | 26.4358 | 0.35505 | 0 | 0 | 0.020275
| C340-A | C340 | CESSNA | 340 | LANDPLANE | PISTON | 2 | Piston | LTO-2 | 120 | 125 | 0:28 | 30.06 | 93.186 | 0.0684 | 0.02525 | 37.1842 | 24.7283 | 0.32455 | 0 | 0 | 0.019624
| C402-A | C402 | CESSNA | 401 | LANDPLANE | PISTON | 2 | Piston | CCD | 120 | 125 | 0:46 | 68.0751 | 211.0328 | 0.097622 | 0.057183 | 84.2089 | 85.2469 | 0.96681 | 0 | 0 | 0.069132
| C402-A | C402 | CESSNA | 401 | LANDPLANE | PISTON | 2 | Piston | CCD | 120 | 200 | 1:13 | 102.958 | 319.1699 | 0.14082 | 0.086485 | 127.3591 | 129.8399 | 1.4379 | 0 | 0 | 0.094532
| C402-A | C402 | CESSNA | 401 | LANDPLANE | PISTON | 2 | Piston | CCD | 120 | 250 | 1:30 | 125.7032 | 389.6798 | 0.16912 | 0.10559 | 155.4948 | 158.9377 | 1.7452 | 0 | 0 | 0.11102
| C402-A | C402 | CESSNA | 401 | LANDPLANE | PISTON | 2 | Piston | CCD | 120 | 500 | 2:59 | 241.0373 | 747.2155 | 0.31138 | 0.20247 | 298.1631 | 306.508 | 3.3011 | 0 | 0 | 0.1942
| C402-A | C402 | CESSNA | 401 | LANDPLANE | PISTON | 2 | Piston | CCD | 120 | 750 | 4:27 | 355.5962 | 1102.3483 | 0.45256 | 0.2987 | 439.8726 | 453.1645 | 4.8469 | 0 | 0 | 0.27671
| C402-A | C402 | CESSNA | 401 | LANDPLANE | PISTON | 2 | Piston | CCD | 120 | 1000 | 5:55 | 470.9176 | 1459.8446 | 0.59466 | 0.39557 | 582.5251 | 600.7354 | 6.4022 | 0 | 0 | 0.3597
| C402-A | C402 | CESSNA | 401 | LANDPLANE | PISTON | 2 | Piston | LTO | 120 | 125 | 0:33 | 33.78 | 104.718 | 0.07956 | 0.028375 | 41.7859 | 26.4358 | 0.35505 | 0 | 0 | 0.020275
| C402-A | C402 | CESSNA | 401 | LANDPLANE | PISTON | 2 | Piston | LTO-2 | 120 | 125 | 0:28 | 30.06 | 93.186 | 0.0684 | 0.02525 | 37.1842 | 24.7283 | 0.32455 | 0 | 0 | 0.019624
| C404-A | C404 | CESSNA | 404 TITAN | LANDPLANE | PISTON | 2 | Piston | CCD | 120 | 125 | 0:43 | 99.864 | 309.5783 | 0.20746 | 0.083886 | 123.5317 | 121.2697 | 1.6891 | 0 | 0 | 0.17494
| C404-A | C404 | CESSNA | 404 TITAN | LANDPLANE | PISTON | 2 | Piston | CCD | 120 | 200 | 1:07 | 165.7264 | 513.7519 | 0.34123 | 0.13921 | 205.0037 | 205.4754 | 2.8553 | 0 | 0 | 0.29924
| C404-A | C404 | CESSNA | 404 TITAN | LANDPLANE | PISTON | 2 | Piston | CCD | 120 | 250 | 1:23 | 209.5669 | 649.6573 | 0.43013 | 0.17604 | 259.2341 | 261.651 | 3.633 | 0 | 0 | 0.38227
| C404-A | C404 | CESSNA | 404 TITAN | LANDPLANE | PISTON | 2 | Piston | CCD | 120 | 500 | 2:41 | 429.3681 | 1331.0412 | 0.87622 | 0.36067 | 531.1284 | 543.0417 | 7.5295 | 0 | 0 | 0.79791
| C404-A | C404 | CESSNA | 404 TITAN | LANDPLANE | PISTON | 2 | Piston | CCD | 120 | 750 | 3:59 | 649.1563 | 2012.3844 | 1.3222 | 0.54529 | 803.0064 | 824.518 | 11.4269 | 0 | 0 | 1.2138
| C404-A | C404 | CESSNA | 404 TITAN | LANDPLANE | PISTON | 2 | Piston | CCD | 120 | 1000 | 5:18 | 869.0026 | 2693.908 | 1.7683 | 0.72996 | 1074.9565 | 1106.0782 | 15.3254 | 0 | 0 | 1.6297
| C404-A | C404 | CESSNA | 404 TITAN | LANDPLANE | PISTON | 2 | Piston | CCD | 120 | 1500 | 7:55 | 1308.6478 | 4056.8083 | 2.6603 | 1.0993 | 1618.7965 | 1669.1531 | 23.1218 | 0 | 0 | 2.4616
| C404-A | C404 | CESSNA | 404 TITAN | LANDPLANE | PISTON | 2 | Piston | CCD | 160 | 2000 | 9:55 | 1638.4729 | 5079.2661 | 3.2512 | 1.3763 | 2026.7916 | 2085.0355 | 32.7222 | 0 | 0 | 4.0779
| C404-A | C404 | CESSNA | 404 TITAN | LANDPLANE | PISTON | 2 | Piston | LTO | 120 | 125 | 0:33 | 33.78 | 104.718 | 0.07956 | 0.028375 | 41.7859 | 26.4358 | 0.35505 | 0 | 0 | 0.020275
| C404-A | C404 | CESSNA | 404 TITAN | LANDPLANE | PISTON | 2 | Piston | LTO-2 | 120 | 125 | 0:28 | 30.06 | 93.186 | 0.0684 | 0.02525 | 37.1842 | 24.7283 | 0.32455 | 0 | 0 | 0.019624
| C414-A | C414 | CESSNA | 414 CHANCELLOR | LANDPLANE | PISTON | 2 | Piston | CCD | 120 | 125 | 0:45 | 63.3457 | 196.3715 | 0.093689 | 0.05321 | 78.3586 | 76.7532 | 0.89067 | 0 | 0 | 0.062554
| C414-A | C414 | CESSNA | 414 CHANCELLOR | LANDPLANE | PISTON | 2 | Piston | CCD | 120 | 200 | 1:11 | 96.8683 | 300.2917 | 0.13524 | 0.081369 | 119.8261 | 119.608 | 1.3434 | 0 | 0 | 0.086958
| C414-A | C414 | CESSNA | 414 CHANCELLOR | LANDPLANE | PISTON | 2 | Piston | CCD | 180 | 250 | 1:22 | 114.1083 | 353.7358 | 0.15268 | 0.095851 | 141.152 | 160.8319 | 1.7562 | 0 | 0 | 0.12359
| C414-A | C414 | CESSNA | 414 CHANCELLOR | LANDPLANE | PISTON | 2 | Piston | CCD | 200 | 500 | 2:35 | 211.0522 | 654.2618 | 0.25169 | 0.17728 | 261.0715 | 327.1112 | 3.3756 | 0 | 0 | 0.22806
| C414-A | C414 | CESSNA | 414 CHANCELLOR | LANDPLANE | PISTON | 2 | Piston | CCD | 240 | 750 | 3:45 | 304.5806 | 944.1999 | 0.33631 | 0.25585 | 376.7662 | 530.1562 | 5.2933 | 0 | 0 | 0.37171
| C414-A | C414 | CESSNA | 414 CHANCELLOR | LANDPLANE | PISTON | 2 | Piston | CCD | 240 | 1000 | 4:58 | 399.689 | 1239.0358 | 0.42636 | 0.33574 | 494.4153 | 706.8505 | 6.97 | 0 | 0 | 0.48212
| C414-A | C414 | CESSNA | 414 CHANCELLOR | LANDPLANE | PISTON | 2 | Piston | CCD | 260 | 1500 | 7:27 | 595.6862 | 1846.6271 | 0.62508 | 0.50038 | 736.8638 | 1094.7129 | 10.887 | 0 | 0 | 0.76637
| C414-A | C414 | CESSNA | 414 CHANCELLOR | LANDPLANE | PISTON | 2 | Piston | LTO | 120 | 125 | 0:33 | 33.78 | 104.718 | 0.07956 | 0.028375 | 41.7859 | 26.4358 | 0.35505 | 0 | 0 | 0.020275
| C414-A | C414 | CESSNA | 414 CHANCELLOR | LANDPLANE | PISTON | 2 | Piston | LTO-2 | 120 | 125 | 0:28 | 30.06 | 93.186 | 0.0684 | 0.02525 | 37.1842 | 24.7283 | 0.32455 | 0 | 0 | 0.019624
| C421-A | C421 | CESSNA | 421 EXECUTIVE COMMUTER | LANDPLANE | PISTON | 2 | Piston | CCD | 120 | 125 | 0:41 | 90.7153 | 281.2175 | 0.14219 | 0.076201 | 112.2149 | 117.4079 | 1.4546 | 0 | 0 | 0.14224
| C421-A | C421 | CESSNA | 421 EXECUTIVE COMMUTER | LANDPLANE | PISTON | 2 | Piston | CCD | 160 | 200 | 1:03 | 130.5227 | 404.6202 | 0.20081 | 0.10964 | 161.4565 | 178.0274 | 2.1943 | 0 | 0 | 0.21364
| C421-A | C421 | CESSNA | 421 EXECUTIVE COMMUTER | LANDPLANE | PISTON | 2 | Piston | CCD | 160 | 250 | 1:17 | 155.5706 | 482.2689 | 0.23323 | 0.13068 | 192.4409 | 216.6225 | 2.6229 | 0 | 0 | 0.25057
| C421-A | C421 | CESSNA | 421 EXECUTIVE COMMUTER | LANDPLANE | PISTON | 2 | Piston | CCD | 200 | 500 | 2:22 | 271.1999 | 840.7198 | 0.39824 | 0.22781 | 335.4743 | 406.044 | 4.9234 | 0 | 0 | 0.47564
| C421-A | C421 | CESSNA | 421 EXECUTIVE COMMUTER | LANDPLANE | PISTON | 2 | Piston | CCD | 240 | 750 | 3:33 | 398.3169 | 1234.7824 | 0.58962 | 0.33459 | 492.718 | 632.1151 | 7.8475 | 0 | 0 | 0.78944
| C421-A | C421 | CESSNA | 421 EXECUTIVE COMMUTER | LANDPLANE | PISTON | 2 | Piston | CCD | 240 | 1000 | 4:42 | 515.6803 | 1598.6089 | 0.75255 | 0.43317 | 637.8965 | 829.4201 | 10.2202 | 0 | 0 | 1.0203
| C421-A | C421 | CESSNA | 421 EXECUTIVE COMMUTER | LANDPLANE | PISTON | 2 | Piston | LTO | 120 | 125 | 0:33 | 33.78 | 104.718 | 0.07956 | 0.028375 | 41.7859 | 26.4358 | 0.35505 | 0 | 0 | 0.020275
| C421-A | C421 | CESSNA | 421 EXECUTIVE COMMUTER | LANDPLANE | PISTON | 2 | Piston | LTO-2 | 120 | 125 | 0:28 | 30.06 | 93.186 | 0.0684 | 0.02525 | 37.1842 | 24.7283 | 0.32455 | 0 | 0 | 0.019624
| C425-A | C425 | CESSNA | 425 CONQUEST 1 | LANDPLANE | TURBOPROP | 2 | Turboprop | CCD | 180 | 125 | 0:40 | 140.6774 | 443.1337 | 0.92079 | 0.11817 | 174.0179 | 0.23713 | -0.00029763 | 0 | 0 | 0
| C425-A | C425 | CESSNA | 425 CONQUEST 1 | LANDPLANE | TURBOPROP | 2 | Turboprop | CCD | 200 | 200 | 1:01 | 200.8375 | 632.6382 | 1.2867 | 0.1687 | 248.436 | 0.35715 | -0.00045905 | 0 | 0 | 0
| C425-A | C425 | CESSNA | 425 CONQUEST 1 | LANDPLANE | TURBOPROP | 2 | Turboprop | CCD | 240 | 250 | 1:15 | 246.2147 | 775.5762 | 1.553 | 0.20682 | 304.5676 | 0.45083 | -0.00046853 | 0 | 0 | 0
| C425-A | C425 | CESSNA | 425 CONQUEST 1 | LANDPLANE | TURBOPROP | 2 | Turboprop | CCD | 280 | 500 | 2:26 | 439.1905 | 1383.4502 | 2.639 | 0.36892 | 543.2786 | 0.93929 | -0.00047221 | 0 | 0 | 0
| C425-A | C425 | CESSNA | 425 CONQUEST 1 | LANDPLANE | TURBOPROP | 2 | Turboprop | CCD | 280 | 750 | 3:36 | 629.2698 | 1982.1997 | 3.7084 | 0.52859 | 778.4067 | 1.4349 | -0.00047344 | 0 | 0 | 0
| C425-A | C425 | CESSNA | 425 CONQUEST 1 | LANDPLANE | TURBOPROP | 2 | Turboprop | CCD | 280 | 1000 | 4:47 | 819.2275 | 2580.5666 | 4.7766 | 0.68815 | 1013.3844 | 1.9309 | -0.00047404 | 0 | 0 | 0
| C425-A | C425 | CESSNA | 425 CONQUEST 1 | LANDPLANE | TURBOPROP | 2 | Turboprop | CCD | 260 | 1500 | 7:04 | 1222.1922 | 3849.9055 | 7.1577 | 1.0266 | 1511.8515 | 2.8185 | -0.00047463 | 0 | 0 | 0
| C425-A | C425 | CESSNA | 425 CONQUEST 1 | LANDPLANE | TURBOPROP | 2 | Turboprop | LTO | 180 | 125 | 0:33 | 50.9136 | 160.378 | 0.22175 | 0.042767 | 62.9802 | 1.6804 | 0.15728 | 0 | 0 | 0
| C425-A | C425 | CESSNA | 425 CONQUEST 1 | LANDPLANE | TURBOPROP | 2 | Turboprop | LTO-2 | 180 | 125 | 0:28 | 45.6371 | 143.757 | 0.20793 | 0.038335 | 56.4531 | 1.3596 | 0.12665 | 0 | 0 | 0
| C441-A | C441 | CESSNA | 441 CONQUEST | LANDPLANE | TURBOPROP | 2 | Turboprop | CCD | 180 | 125 | 0:34 | 178.2991 | 561.642 | 1.8865 | 0.14977 | 220.5559 | 0.46699 | 0.015374 | 0 | 0 | 0
| C441-A | C441 | CESSNA | 441 CONQUEST | LANDPLANE | TURBOPROP | 2 | Turboprop | CCD | 240 | 200 | 0:51 | 241.4281 | 760.4985 | 2.4393 | 0.2028 | 298.6465 | 0.7429 | 0.025162 | 0 | 0 | 0
| C441-A | C441 | CESSNA | 441 CONQUEST | LANDPLANE | TURBOPROP | 2 | Turboprop | CCD | 300 | 250 | 1:03 | 279.8116 | 881.4065 | 2.7332 | 0.23504 | 346.1269 | 1.0246 | 0.037072 | 0 | 0 | 0
| C441-A | C441 | CESSNA | 441 CONQUEST | LANDPLANE | TURBOPROP | 2 | Turboprop | CCD | 300 | 500 | 2:00 | 483.3313 | 1522.4937 | 4.5365 | 0.406 | 597.8807 | 1.962 | 0.069653 | 0 | 0 | 0
| C441-A | C441 | CESSNA | 441 CONQUEST | LANDPLANE | TURBOPROP | 2 | Turboprop | CCD | 270 | 750 | 2:55 | 723.6369 | 2279.4563 | 6.8755 | 0.60786 | 895.1389 | 2.6476 | 0.088231 | 0 | 0 | 0
| C441-A | C441 | CESSNA | 441 CONQUEST | LANDPLANE | TURBOPROP | 2 | Turboprop | CCD | 280 | 1000 | 3:51 | 924.7777 | 2913.0498 | 8.6361 | 0.77681 | 1143.95 | 3.5788 | 0.12019 | 0 | 0 | 0
| C441-A | C441 | CESSNA | 441 CONQUEST | LANDPLANE | TURBOPROP | 2 | Turboprop | CCD | 310 | 1500 | 5:48 | 1280.5997 | 4033.889 | 11.4833 | 1.0757 | 1584.1018 | 5.9645 | 0.21417 | 0 | 0 | 0
| C441-A | C441 | CESSNA | 441 CONQUEST | LANDPLANE | TURBOPROP | 2 | Turboprop | CCD | 340 | 2000 | 7:48 | 1615.5096 | 5088.8554 | 13.97 | 1.357 | 1998.3857 | 8.5048 | 0.3154 | 0 | 0 | 0
| C441-A | C441 | CESSNA | 441 CONQUEST | LANDPLANE | TURBOPROP | 2 | Turboprop | CCD | 340 | 2500 | 9:44 | 1997.1928 | 6291.1573 | 17.1868 | 1.6776 | 2470.5277 | 10.6329 | 0.39423 | 0 | 0 | 0
| C441-A | C441 | CESSNA | 441 CONQUEST | LANDPLANE | TURBOPROP | 2 | Turboprop | LTO | 180 | 125 | 0:33 | 81.8232 | 257.7431 | 0.56183 | 0.068731 | 101.2153 | 0.95174 | 0.070598 | 0 | 0 | 0
| C441-A | C441 | CESSNA | 441 CONQUEST | LANDPLANE | TURBOPROP | 2 | Turboprop | LTO-2 | 180 | 125 | 0:28 | 72.8952 | 229.6199 | 0.52494 | 0.061232 | 90.1714 | 0.7839 | 0.057392 | 0 | 0 | 0
| C500-A | C500 | CESSNA | 500 CITATION | LANDPLANE | JET | 2 | 1PW035 | CCD | 220 | 125 | 0:26 | 207.9766 | 655.1262 | 1.1588 | 0.1747 | 257.267 | 4.8457 | 0.57433 | 0.012881 | 0.033371 | 0.056483
| C500-A | C500 | CESSNA | 500 CITATION | LANDPLANE | JET | 2 | 1PW035 | CCD | 260 | 200 | 0:40 | 298.0467 | 938.8472 | 1.5955 | 0.25036 | 368.6838 | 6.6701 | 0.65666 | 0.016726 | 0.045309 | 0.086401
| C500-A | C500 | CESSNA | 500 CITATION | LANDPLANE | JET | 2 | 1PW035 | CCD | 280 | 250 | 0:48 | 345.067 | 1086.961 | 1.8145 | 0.28986 | 426.8479 | 7.4349 | 0.66577 | 0.018315 | 0.050241 | 0.10243
| C500-A | C500 | CESSNA | 500 CITATION | LANDPLANE | JET | 2 | 1PW035 | CCD | 360 | 500 | 1:29 | 631.0225 | 1987.721 | 3.1493 | 0.53006 | 780.5748 | 11.7729 | 0.7634 | 0.027275 | 0.080853 | 0.20032
| C500-A | C500 | CESSNA | 500 CITATION | LANDPLANE | JET | 2 | 1PW035 | CCD | 380 | 750 | 2:10 | 879.3925 | 2770.0862 | 4.1773 | 0.73869 | 1087.8085 | 16.7947 | 0.87443 | 0.034654 | 0.11034 | 0.29803
| C500-A | C500 | CESSNA | 500 CITATION | LANDPLANE | JET | 2 | 1PW035 | CCD | 340 | 1000 | 2:51 | 1117.5283 | 3520.2143 | 5.1163 | 0.93872 | 1382.3826 | 22.0311 | 0.9823 | 0.042649 | 0.1378 | 0.39353
| C500-A | C500 | CESSNA | 500 CITATION | LANDPLANE | JET | 2 | 1PW035 | LTO | 220 | 125 | 0:33 | 141.408 | 445.4352 | 0.52605 | 0.11878 | 174.9217 | 10.6113 | 3.7328 | 0.011039 | 0.035443 | 0.046516
| C500-A | C500 | CESSNA | 500 CITATION | LANDPLANE | JET | 2 | 1PW035 | LTO-2 | 220 | 125 | 0:28 | 127.148 | 400.5162 | 0.50107 | 0.1068 | 157.2821 | 8.729 | 3.0126 | 0.009929 | 0.030297 | 0.040254
| C501-A | C501 | CESSNA | 501 CITATION 1SP | LANDPLANE | JET | 2 | 1PW035 | CCD | 200 | 125 | 0:26 | 199.9217 | 629.7534 | 1.0745 | 0.16793 | 247.3031 | 5.1855 | 0.60247 | 0.012544 | 0.034657 | 0.057334
| C501-A | C501 | CESSNA | 501 CITATION 1SP | LANDPLANE | JET | 2 | 1PW035 | CCD | 260 | 200 | 0:40 | 298.0467 | 938.8472 | 1.5955 | 0.25036 | 368.6838 | 6.6701 | 0.65666 | 0.016726 | 0.045309 | 0.086401
| C501-A | C501 | CESSNA | 501 CITATION 1SP | LANDPLANE | JET | 2 | 1PW035 | CCD | 320 | 250 | 0:47 | 363.1602 | 1143.9546 | 1.9933 | 0.30505 | 449.2292 | 6.6491 | 0.63251 | 0.018656 | 0.049785 | 0.10036
| C501-A | C501 | CESSNA | 501 CITATION 1SP | LANDPLANE | JET | 2 | 1PW035 | CCD | 340 | 500 | 1:29 | 631.0225 | 1987.721 | 3.1493 | 0.53006 | 780.5748 | 11.7729 | 0.7634 | 0.027352 | 0.080853 | 0.20032
| C501-A | C501 | CESSNA | 501 CITATION 1SP | LANDPLANE | JET | 2 | 1PW035 | CCD | 360 | 750 | 2:10 | 879.3925 | 2770.0862 | 4.1773 | 0.73869 | 1087.8085 | 16.7947 | 0.87443 | 0.034734 | 0.11034 | 0.29803
| C501-A | C501 | CESSNA | 501 CITATION 1SP | LANDPLANE | JET | 2 | 1PW035 | LTO | 200 | 125 | 0:33 | 141.408 | 445.4352 | 0.52605 | 0.11878 | 174.9217 | 10.6113 | 3.7328 | 0.011039 | 0.035443 | 0.046516
| C501-A | C501 | CESSNA | 501 CITATION 1SP | LANDPLANE | JET | 2 | 1PW035 | LTO-2 | 200 | 125 | 0:28 | 127.148 | 400.5162 | 0.50107 | 0.1068 | 157.2821 | 8.729 | 3.0126 | 0.009929 | 0.030297 | 0.040254
| C510-A | C510 | CESSNA | 510 CITATION MUSTANG | LANDPLANE | JET | 2 | EEA-J8 | CCD | 200 | 125 | 0:28 | 155.8604 | 490.9603 | 1.7587 | 0.13092 | 192.7993 | 0.2465 | 0.11263 | 0 | 0.016761 | 0
| C510-A | C510 | CESSNA | 510 CITATION MUSTANG | LANDPLANE | JET | 2 | EEA-J8 | CCD | 240 | 200 | 0:43 | 226.4225 | 713.2307 | 2.522 | 0.19019 | 280.0846 | 0.33571 | 0.14787 | 0 | 0.024402 | 0
| C510-A | C510 | CESSNA | 510 CITATION MUSTANG | LANDPLANE | JET | 2 | EEA-J8 | CCD | 300 | 250 | 0:51 | 259.5973 | 817.7316 | 2.9258 | 0.21806 | 321.122 | 0.40442 | 0.15372 | 0 | 0.028042 | 0
| C510-A | C510 | CESSNA | 510 CITATION MUSTANG | LANDPLANE | JET | 2 | EEA-J8 | CCD | 360 | 500 | 1:39 | 485.0104 | 1527.7826 | 5.3034 | 0.40741 | 599.9577 | 0.78033 | 0.25416 | 0 | 0.05568 | 0
| C510-A | C510 | CESSNA | 510 CITATION MUSTANG | LANDPLANE | JET | 2 | EEA-J8 | CCD | 400 | 750 | 2:27 | 700.0579 | 2205.1825 | 7.5723 | 0.58805 | 865.9716 | 1.0097 | 0.18375 | 0 | 0.077954 | 0
| C510-A | C510 | CESSNA | 510 CITATION MUSTANG | LANDPLANE | JET | 2 | EEA-J8 | CCD | 400 | 1000 | 3:13 | 915.4081 | 2883.5356 | 9.8533 | 0.76894 | 1132.3598 | 1.2775 | 0.18388 | 0 | 0.10093 | 0
| C510-A | C510 | CESSNA | 510 CITATION MUSTANG | LANDPLANE | JET | 2 | EEA-J8 | LTO | 200 | 125 | 0:33 | 80.8596 | 254.7077 | 0.49482 | 0.067922 | 100.0233 | 2.8351 | 1.8172 | 0 | 0.019823 | 0
| C510-A | C510 | CESSNA | 510 CITATION MUSTANG | LANDPLANE | JET | 2 | EEA-J8 | LTO-2 | 200 | 125 | 0:28 | 71.8076 | 226.1939 | 0.47002 | 0.060318 | 88.826 | 2.296 | 1.4741 | 0 | 0.017266 | 0
| C525-A | C525 | CESSNA | 525 CITATION CJ1 | LANDPLANE | JET | 2 | 1AS001 | CCD | 200 | 125 | 0:25 | 168.2301 | 529.9247 | 1.2213 | 0.14131 | 208.1006 | 3.3758 | 0.83863 | 0.011834 | 0.02709 | 0.054176
| C525-A | C525 | CESSNA | 525 CITATION CJ1 | LANDPLANE | JET | 2 | 1AS001 | CCD | 240 | 200 | 0:37 | 259.6863 | 818.0117 | 1.9078 | 0.21814 | 321.2319 | 4.614 | 1.0434 | 0.0163 | 0.042608 | 0.088691
| C525-A | C525 | CESSNA | 525 CITATION CJ1 | LANDPLANE | JET | 2 | 1AS001 | CCD | 290 | 250 | 0:45 | 293.9421 | 925.9177 | 2.11 | 0.24691 | 363.6064 | 5.3799 | 1.1823 | 0.016621 | 0.051264 | 0.10665
| C525-A | C525 | CESSNA | 525 CITATION CJ1 | LANDPLANE | JET | 2 | 1AS001 | CCD | 350 | 500 | 1:25 | 540.354 | 1702.1151 | 3.5049 | 0.4539 | 668.4179 | 11.1733 | 2.0983 | 0.02416 | 0.12579 | 0.24145
| C525-A | C525 | CESSNA | 525 CITATION CJ1 | LANDPLANE | JET | 2 | 1AS001 | CCD | 390 | 750 | 2:06 | 733.7377 | 2311.2738 | 4.5267 | 0.61634 | 907.6336 | 15.8552 | 2.7478 | 0.026877 | 0.19223 | 0.37795
| C525-A | C525 | CESSNA | 525 CITATION CJ1 | LANDPLANE | JET | 2 | 1AS001 | CCD | 390 | 1000 | 2:45 | 967.975 | 3049.1214 | 5.9357 | 0.8131 | 1197.3851 | 20.4885 | 3.3828 | 0.033325 | 0.25844 | 0.51148
| C525-A | C525 | CESSNA | 525 CITATION CJ1 | LANDPLANE | JET | 2 | 1AS001 | LTO | 200 | 125 | 0:33 | 169.932 | 535.2858 | 1.261 | 0.14274 | 210.2059 | 5.2244 | 1.6454 | 0.015179 | 0.025996 | 0.04112
| C525-A | C525 | CESSNA | 525 CITATION CJ1 | LANDPLANE | JET | 2 | 1AS001 | LTO-2 | 200 | 125 | 0:28 | 155.052 | 488.4138 | 1.219 | 0.13024 | 191.7993 | 4.3525 | 1.3472 | 0.013858 | 0.023423 | 0.037233
| C550-A | C550 | CESSNA | 550 CITATION 2 | LANDPLANE | JET | 2 | EEA-J7 | CCD | 180 | 125 | 0:27 | 212.0336 | 667.9057 | 1.091 | 0.17811 | 262.2855 | 6.6529 | 1.8456 | 0 | 0.06145 | 0
| C550-A | C550 | CESSNA | 550 CITATION 2 | LANDPLANE | JET | 2 | EEA-J7 | CCD | 240 | 200 | 0:40 | 313.5638 | 987.7259 | 1.6155 | 0.26339 | 387.8784 | 9.2236 | 2.2154 | 0 | 0.09382 | 0
| C550-A | C550 | CESSNA | 550 CITATION 2 | LANDPLANE | JET | 2 | EEA-J7 | CCD | 320 | 250 | 0:48 | 396.3293 | 1248.4373 | 2.1287 | 0.33292 | 490.2593 | 9.9713 | 2.2173 | 0 | 0.1068 | 0
| C550-A | C550 | CESSNA | 550 CITATION 2 | LANDPLANE | JET | 2 | EEA-J7 | CCD | 360 | 500 | 1:29 | 675.302 | 2127.2012 | 3.3346 | 0.56725 | 835.3485 | 17.894 | 3.0104 | 0 | 0.20868 | 0
| C550-A | C550 | CESSNA | 550 CITATION 2 | LANDPLANE | JET | 2 | EEA-J7 | CCD | 400 | 750 | 2:10 | 948.4295 | 2987.553 | 4.4907 | 0.79668 | 1173.2074 | 25.9172 | 3.8081 | 0 | 0.3118 | 0
| C550-A | C550 | CESSNA | 550 CITATION 2 | LANDPLANE | JET | 2 | EEA-J7 | CCD | 400 | 1000 | 2:52 | 1216.8082 | 3832.9459 | 5.6025 | 1.0221 | 1505.1918 | 34.0364 | 4.6009 | 0 | 0.41598 | 0
| C550-A | C550 | CESSNA | 550 CITATION 2 | LANDPLANE | JET | 2 | EEA-J7 | CCD | 400 | 1500 | 4:15 | 1751.8385 | 5518.2913 | 7.8568 | 1.4715 | 2167.024 | 49.5 | 5.9777 | 0 | 0.62011 | 0
| C550-A | C550 | CESSNA | 550 CITATION 2 | LANDPLANE | JET | 2 | EEA-J7 | LTO | 180 | 125 | 0:33 | 179.5164 | 565.4767 | 0.73562 | 0.15079 | 222.0618 | 11.3623 | 6.6929 | 0 | 0.060632 | 0
| C550-A | C550 | CESSNA | 550 CITATION 2 | LANDPLANE | JET | 2 | EEA-J7 | LTO-2 | 180 | 125 | 0:28 | 160.9784 | 507.082 | 0.70834 | 0.13522 | 199.1303 | 9.3485 | 5.4003 | 0 | 0.051728 | 0
| C551-A | C551 | CESSNA | 551 CITATION 2SP | LANDPLANE | JET | 2 | 1PW036 | CCD | 180 | 125 | 0:27 | 207.5718 | 653.8511 | 1.3697 | 0.17436 | 256.7662 | 5.3374 | 1.0914 | 0.01285 | 0.044973 | 0.064312
| C551-A | C551 | CESSNA | 551 CITATION 2SP | LANDPLANE | JET | 2 | 1PW036 | CCD | 240 | 200 | 0:40 | 306.357 | 965.0246 | 2.0116 | 0.25734 | 378.9636 | 7.3865 | 1.356 | 0.017015 | 0.0696 | 0.10249
| C551-A | C551 | CESSNA | 551 CITATION 2SP | LANDPLANE | JET | 2 | 1PW036 | CCD | 320 | 250 | 0:48 | 391.8791 | 1234.4192 | 2.64 | 0.32918 | 484.7543 | 7.1099 | 1.2439 | 0.01963 | 0.069821 | 0.12096
| C551-A | C551 | CESSNA | 551 CITATION 2SP | LANDPLANE | JET | 2 | 1PW036 | CCD | 340 | 500 | 1:29 | 647.6839 | 2040.2043 | 4.03 | 0.54405 | 801.185 | 13.1683 | 1.9372 | 0.027206 | 0.13606 | 0.24293
| C551-A | C551 | CESSNA | 551 CITATION 2SP | LANDPLANE | JET | 2 | 1PW036 | CCD | 340 | 750 | 2:10 | 891.087 | 2806.924 | 5.3068 | 0.74851 | 1102.2746 | 19.5138 | 2.6687 | 0.034374 | 0.20381 | 0.3654
| C551-A | C551 | CESSNA | 551 CITATION 2SP | LANDPLANE | JET | 2 | 1PW036 | CCD | 400 | 1000 | 2:52 | 1135.5105 | 3576.858 | 6.5821 | 0.95383 | 1404.6265 | 25.8379 | 3.392 | 0.040451 | 0.27261 | 0.4914
| C551-A | C551 | CESSNA | 551 CITATION 2SP | LANDPLANE | JET | 2 | 1PW036 | CCD | 400 | 1500 | 4:15 | 1613.7466 | 5083.3017 | 9.0548 | 1.3555 | 1996.2044 | 37.5173 | 4.6552 | 0.052383 | 0.40099 | 0.73922
| C551-A | C551 | CESSNA | 551 CITATION 2SP | LANDPLANE | JET | 2 | 1PW036 | LTO | 180 | 125 | 0:33 | 161.7588 | 509.5402 | 0.81871 | 0.13588 | 200.0956 | 8.9551 | 3.4116 | 0.01177 | 0.036919 | 0.048661
| C551-A | C551 | CESSNA | 551 CITATION 2SP | LANDPLANE | JET | 2 | 1PW036 | LTO-2 | 180 | 125 | 0:28 | 145.5768 | 458.5669 | 0.77615 | 0.12228 | 180.0785 | 7.3855 | 2.7643 | 0.010604 | 0.032133 | 0.042709
| C560-A | C560 | CESSNA | 560 CITATION 5 | LANDPLANE | JET | 2 | 1PW037 | CCD | 220 | 125 | 0:25 | 242.8338 | 764.9265 | 1.9037 | 0.20398 | 300.3854 | 5.0741 | 3.1628 | 0.018806 | 0.076038 | 0.11141
| C560-A | C560 | CESSNA | 560 CITATION 5 | LANDPLANE | JET | 2 | 1PW037 | CCD | 280 | 200 | 0:36 | 356.5953 | 1123.2752 | 2.8556 | 0.29954 | 441.1083 | 5.9994 | 3.5922 | 0.024428 | 0.10423 | 0.16
| C560-A | C560 | CESSNA | 560 CITATION 5 | LANDPLANE | JET | 2 | 1PW037 | CCD | 320 | 250 | 0:44 | 429.3356 | 1352.4072 | 3.3141 | 0.36064 | 531.0881 | 6.9641 | 4.0617 | 0.027103 | 0.13154 | 0.20584
| C560-A | C560 | CESSNA | 560 CITATION 5 | LANDPLANE | JET | 2 | 1PW037 | CCD | 380 | 500 | 1:21 | 748.7921 | 2358.695 | 5.3877 | 0.62899 | 926.2557 | 8.9415 | 5.1413 | 0.036593 | 0.23714 | 0.4069
| C560-A | C560 | CESSNA | 560 CITATION 5 | LANDPLANE | JET | 2 | 1PW037 | CCD | 380 | 750 | 1:58 | 1080.1571 | 3402.495 | 7.6517 | 0.90733 | 1336.1543 | 9.9608 | 5.8865 | 0.047468 | 0.32893 | 0.59503
| C560-A | C560 | CESSNA | 560 CITATION 5 | LANDPLANE | JET | 2 | 1PW037 | CCD | 400 | 1000 | 2:34 | 1358.2274 | 4278.4165 | 9.4173 | 1.1409 | 1680.1278 | 10.8124 | 6.5186 | 0.052513 | 0.41741 | 0.7803
| C560-A | C560 | CESSNA | 560 CITATION 5 | LANDPLANE | JET | 2 | 1PW037 | CCD | 400 | 1500 | 3:47 | 1984.4634 | 6251.0598 | 13.613 | 1.6669 | 2454.782 | 12.5886 | 7.8854 | 0.070387 | 0.59605 | 1.1518
| C560-A | C560 | CESSNA | 560 CITATION 5 | LANDPLANE | JET | 2 | 1PW037 | LTO | 220 | 125 | 0:33 | 186.8784 | 588.667 | 0.96098 | 0.15698 | 231.1686 | 12.2836 | 11.4291 | 0.01814 | 0.10252 | 0.12052
| C560-A | C560 | CESSNA | 560 CITATION 5 | LANDPLANE | JET | 2 | 1PW037 | LTO-2 | 220 | 125 | 0:28 | 168.5264 | 530.8582 | 0.93054 | 0.14156 | 208.4672 | 10.0961 | 9.2433 | 0.016404 | 0.088104 | 0.1044
| C56X-A | C56X | CESSNA | 560XL CITATION EXCEL | LANDPLANE | JET | 2 | EEA-J7 | CCD | 240 | 125 | 0:24 | 307.2897 | 967.9625 | 2.6465 | 0.25812 | 380.1173 | 4.8978 | 0.5327 | 0 | 0.064431 | 0
| C56X-A | C56X | CESSNA | 560XL CITATION EXCEL | LANDPLANE | JET | 2 | EEA-J7 | CCD | 240 | 200 | 0:35 | 448.162 | 1411.7103 | 3.6465 | 0.37646 | 554.3764 | 6.2634 | 0.65317 | 0 | 0.086833 | 0
| C56X-A | C56X | CESSNA | 560XL CITATION EXCEL | LANDPLANE | JET | 2 | EEA-J7 | CCD | 300 | 250 | 0:42 | 515.9596 | 1625.2728 | 4.1563 | 0.43341 | 638.2421 | 7.6188 | 0.77063 | 0 | 0.10622 | 0
| C56X-A | C56X | CESSNA | 560XL CITATION EXCEL | LANDPLANE | JET | 2 | EEA-J7 | CCD | 400 | 500 | 1:20 | 811.8006 | 2557.1719 | 5.7973 | 0.68191 | 1004.1973 | 12.8961 | 1.2329 | 0 | 0.19438 | 0
| C56X-A | C56X | CESSNA | 560XL CITATION EXCEL | LANDPLANE | JET | 2 | EEA-J7 | CCD | 400 | 750 | 1:57 | 1130.1022 | 3559.822 | 7.5626 | 0.94929 | 1397.9365 | 17.6104 | 1.6524 | 0 | 0.27647 | 0
| C56X-A | C56X | CESSNA | 560XL CITATION EXCEL | LANDPLANE | JET | 2 | EEA-J7 | CCD | 400 | 1000 | 2:35 | 1448.3876 | 4562.421 | 9.3263 | 1.2166 | 1791.6552 | 22.3256 | 2.0722 | 0 | 0.35859 | 0
| C56X-A | C56X | CESSNA | 560XL CITATION EXCEL | LANDPLANE | JET | 2 | EEA-J7 | CCD | 420 | 1500 | 3:50 | 2021.8397 | 6368.7951 | 12.4898 | 1.6983 | 2501.0152 | 33.2204 | 3.0384 | 0 | 0.52359 | 0
| C56X-A | C56X | CESSNA | 560XL CITATION EXCEL | LANDPLANE | JET | 2 | EEA-J7 | LTO | 240 | 125 | 0:33 | 179.5164 | 565.4767 | 0.73562 | 0.15079 | 222.0618 | 11.3623 | 6.6929 | 0 | 0.060632 | 0
| C56X-A | C56X | CESSNA | 560XL CITATION EXCEL | LANDPLANE | JET | 2 | EEA-J7 | LTO-2 | 240 | 125 | 0:28 | 160.9784 | 507.082 | 0.70834 | 0.13522 | 199.1303 | 9.3485 | 5.4003 | 0 | 0.051728 | 0
| C650-A | C650 | CESSNA | 650 CITATION 3 | LANDPLANE | JET | 2 | 1AS002 | CCD | 200 | 125 | 0:23 | 342.963 | 1080.3336 | 5.0291 | 0.28809 | 424.2452 | 1.4935 | 0.10633 | 0.024518 | 0.028077 | 0.069874
| C650-A | C650 | CESSNA | 650 CITATION 3 | LANDPLANE | JET | 2 | 1AS002 | CCD | 240 | 200 | 0:34 | 497.1052 | 1565.8815 | 7.34 | 0.41757 | 614.9192 | 1.898 | 0.12952 | 0.032542 | 0.041282 | 0.10609
| C650-A | C650 | CESSNA | 650 CITATION 3 | LANDPLANE | JET | 2 | 1AS002 | CCD | 300 | 250 | 0:40 | 565.9156 | 1782.6342 | 8.4097 | 0.47537 | 700.0376 | 2.2421 | 0.15099 | 0.033745 | 0.049731 | 0.12851
| C650-A | C650 | CESSNA | 650 CITATION 3 | LANDPLANE | JET | 2 | 1AS002 | CCD | 360 | 500 | 1:14 | 970.4035 | 3056.7709 | 13.2795 | 0.81514 | 1200.389 | 3.5425 | 0.22115 | 0.046835 | 0.092644 | 0.24766
| C650-A | C650 | CESSNA | 650 CITATION 3 | LANDPLANE | JET | 2 | 1AS002 | CCD | 380 | 750 | 1:47 | 1338.5922 | 4216.5655 | 17.9104 | 1.1244 | 1655.8384 | 4.6606 | 0.27632 | 0.056117 | 0.13791 | 0.37514
| C650-A | C650 | CESSNA | 650 CITATION 3 | LANDPLANE | JET | 2 | 1AS002 | CCD | 400 | 1000 | 2:20 | 1670.3676 | 5261.6578 | 22.0224 | 1.4031 | 2066.2443 | 5.9424 | 0.33991 | 0.061736 | 0.1877 | 0.51534
| C650-A | C650 | CESSNA | 650 CITATION 3 | LANDPLANE | JET | 2 | 1AS002 | CCD | 400 | 1500 | 3:25 | 2423.7455 | 7634.7983 | 31.7374 | 2.0359 | 2998.1733 | 8.1985 | 0.4498 | 0.082573 | 0.27848 | 0.77159
| C650-A | C650 | CESSNA | 650 CITATION 3 | LANDPLANE | JET | 2 | 1AS002 | CCD | 420 | 2000 | 4:32 | 3040.2791 | 9576.8792 | 39.3315 | 2.5538 | 3760.8247 | 10.8728 | 0.58107 | 0.090526 | 0.38429 | 1.07
| C650-A | C650 | CESSNA | 650 CITATION 3 | LANDPLANE | JET | 2 | 1AS002 | LTO | 200 | 125 | 0:33 | 183.684 | 578.6046 | 1.6895 | 0.15429 | 227.2171 | 4.5081 | 0.78676 | 0.016428 | 0.016656 | 0.03305
| C650-A | C650 | CESSNA | 650 CITATION 3 | LANDPLANE | JET | 2 | 1AS002 | LTO-2 | 200 | 125 | 0:28 | 167.564 | 527.8266 | 1.6295 | 0.14075 | 207.2767 | 3.7392 | 0.64104 | 0.014996 | 0.014969 | 0.029932
| C680-A | C680 | CESSNA | 680 CITATION SOVEREIGN | LANDPLANE | JET | 2 | 7PW078 | CCD | 240 | 125 | 0:23 | 338.9991 | 1067.8473 | 5.4945 | 0.28476 | 419.342 | 3.0612 | 0.090548 | 0.0038977 | 0.021398 | 0.037493
| C680-A | C680 | CESSNA | 680 CITATION SOVEREIGN | LANDPLANE | JET | 2 | 7PW078 | CCD | 300 | 200 | 0:34 | 500.1655 | 1575.5212 | 8.062 | 0.42014 | 618.7047 | 3.9717 | 0.091675 | 0.0049743 | 0.034231 | 0.060701
| C680-A | C680 | CESSNA | 680 CITATION SOVEREIGN | LANDPLANE | JET | 2 | 7PW078 | CCD | 320 | 250 | 0:40 | 584.3711 | 1840.7689 | 9.2734 | 0.49087 | 722.8671 | 4.3652 | 0.089795 | 0.0054261 | 0.041642 | 0.073395
| C680-A | C680 | CESSNA | 680 CITATION SOVEREIGN | LANDPLANE | JET | 2 | 7PW078 | CCD | 400 | 500 | 1:16 | 1023.1205 | 3222.8296 | 14.928 | 0.85942 | 1265.6001 | 7.2262 | 0.093541 | 0.0070813 | 0.091411 | 0.16066
| C680-A | C680 | CESSNA | 680 CITATION SOVEREIGN | LANDPLANE | JET | 2 | 7PW078 | CCD | 400 | 750 | 1:49 | 1487.2361 | 4684.7939 | 21.3714 | 1.2493 | 1839.7112 | 9.6394 | 0.093493 | 0.0091586 | 0.14086 | 0.24826
| C680-A | C680 | CESSNA | 680 CITATION SOVEREIGN | LANDPLANE | JET | 2 | 7PW078 | CCD | 420 | 1000 | 2:23 | 1892.9123 | 5962.6739 | 26.5305 | 1.59 | 2341.5319 | 12.5456 | 0.093098 | 0.010161 | 0.19911 | 0.35746
| C680-A | C680 | CESSNA | 680 CITATION SOVEREIGN | LANDPLANE | JET | 2 | 7PW078 | CCD | 440 | 1500 | 3:31 | 2741.526 | 8635.807 | 37.7048 | 2.3029 | 3391.2682 | 18.0683 | 0.092582 | 0.0129 | 0.31175 | 0.56704
| C680-A | C680 | CESSNA | 680 CITATION SOVEREIGN | LANDPLANE | JET | 2 | 7PW078 | CCD | 440 | 2000 | 4:38 | 3615.0857 | 11387.5198 | 49.4393 | 3.0367 | 4471.8608 | 23.3356 | 0.092541 | 0.01607 | 0.4196 | 0.76494
| C680-A | C680 | CESSNA | 680 CITATION SOVEREIGN | LANDPLANE | JET | 2 | 7PW078 | CCD | 460 | 2500 | 5:45 | 4403.1487 | 13869.9184 | 59.068 | 3.6986 | 5446.6954 | 29.9089 | 0.092518 | 0.017586 | 0.55305 | 1.0191
| C680-A | C680 | CESSNA | 680 CITATION SOVEREIGN | LANDPLANE | JET | 2 | 7PW078 | CCD | 460 | 3000 | 6:52 | 5256.4975 | 16557.9671 | 70.2682 | 4.4155 | 6502.2873 | 35.584 | 0.092386 | 0.020279 | 0.66925 | 1.2355
| C680-A | C680 | CESSNA | 680 CITATION SOVEREIGN | LANDPLANE | JET | 2 | 7PW078 | LTO | 240 | 125 | 0:33 | 274.7748 | 865.5406 | 2.9935 | 0.23081 | 339.8964 | 5.3539 | 0.57411 | 0.0057235 | 0.017016 | 0.022732
| C680-A | C680 | CESSNA | 680 CITATION SOVEREIGN | LANDPLANE | JET | 2 | 7PW078 | LTO-2 | 240 | 125 | 0:28 | 248.6108 | 783.124 | 2.8821 | 0.20883 | 307.5316 | 4.4028 | 0.46004 | 0.005266 | 0.015026 | 0.020289
| C68A-A | C68A | CESSNA | 680A CITATION LATITUDE | LANDPLANE | JET | 2 | 7PW078 | CCD | 240 | 125 | 0:23 | 338.9991 | 1067.8473 | 5.4945 | 0.28476 | 419.342 | 3.0612 | 0.090548 | 0.0038977 | 0.021398 | 0.037493
| C68A-A | C68A | CESSNA | 680A CITATION LATITUDE | LANDPLANE | JET | 2 | 7PW078 | CCD | 240 | 200 | 0:34 | 532.9765 | 1678.876 | 8.7402 | 0.4477 | 659.292 | 3.7072 | 0.089243 | 0.00559 | 0.035181 | 0.061604
| C68A-A | C68A | CESSNA | 680A CITATION LATITUDE | LANDPLANE | JET | 2 | 7PW078 | CCD | 300 | 250 | 0:40 | 603.762 | 1901.8502 | 9.7641 | 0.50716 | 746.8535 | 4.3162 | 0.089291 | 0.0056898 | 0.042523 | 0.075617
| C68A-A | C68A | CESSNA | 680A CITATION LATITUDE | LANDPLANE | JET | 2 | 7PW078 | CCD | 400 | 500 | 1:16 | 1023.1205 | 3222.8296 | 14.928 | 0.85942 | 1265.6001 | 7.2262 | 0.093541 | 0.0070813 | 0.091411 | 0.16066
| C68A-A | C68A | CESSNA | 680A CITATION LATITUDE | LANDPLANE | JET | 2 | 7PW078 | CCD | 440 | 750 | 1:50 | 1430.7238 | 4506.7799 | 20.0901 | 1.2018 | 1769.8051 | 10.1769 | 0.093513 | 0.0081453 | 0.14992 | 0.27009
| C68A-A | C68A | CESSNA | 680A CITATION LATITUDE | LANDPLANE | JET | 2 | 7PW078 | CCD | 440 | 1000 | 2:24 | 1867.7473 | 5883.404 | 25.9637 | 1.5689 | 2310.4041 | 12.808 | 0.093158 | 0.0097316 | 0.20387 | 0.36908
| C68A-A | C68A | CESSNA | 680A CITATION LATITUDE | LANDPLANE | JET | 2 | 7PW078 | CCD | 440 | 1500 | 3:31 | 2741.526 | 8635.807 | 37.7048 | 2.3029 | 3391.2682 | 18.0683 | 0.092582 | 0.0129 | 0.31175 | 0.56704
| C68A-A | C68A | CESSNA | 680A CITATION LATITUDE | LANDPLANE | JET | 2 | 7PW078 | CCD | 440 | 2000 | 4:38 | 3615.0857 | 11387.5198 | 49.4393 | 3.0367 | 4471.8608 | 23.3356 | 0.092541 | 0.01607 | 0.4196 | 0.76494
| C68A-A | C68A | CESSNA | 680A CITATION LATITUDE | LANDPLANE | JET | 2 | 7PW078 | CCD | 460 | 2500 | 5:45 | 4403.1487 | 13869.9184 | 59.068 | 3.6986 | 5446.6954 | 29.9089 | 0.092518 | 0.017586 | 0.55305 | 1.0191
| C68A-A | C68A | CESSNA | 680A CITATION LATITUDE | LANDPLANE | JET | 2 | 7PW078 | CCD | 460 | 3000 | 6:52 | 5256.4975 | 16557.9671 | 70.2682 | 4.4155 | 6502.2873 | 35.584 | 0.092386 | 0.020279 | 0.66925 | 1.2355
| C68A-A | C68A | CESSNA | 680A CITATION LATITUDE | LANDPLANE | JET | 2 | 7PW078 | LTO | 240 | 125 | 0:33 | 274.7748 | 865.5406 | 2.9935 | 0.23081 | 339.8964 | 5.3539 | 0.57411 | 0.0057235 | 0.017016 | 0.022732
| C68A-A | C68A | CESSNA | 680A CITATION LATITUDE | LANDPLANE | JET | 2 | 7PW078 | LTO-2 | 240 | 125 | 0:28 | 248.6108 | 783.124 | 2.8821 | 0.20883 | 307.5316 | 4.4028 | 0.46004 | 0.005266 | 0.015026 | 0.020289
| C700-A | C700 | CESSNA | 700 CITATION LONGITUDE | LANDPLANE | JET | 2 | 01P18HN013 | CCD | 180 | 125 | 0:23 | 401.6113 | 1265.0756 | 5.7138 | 0.33735 | 496.7931 | 1.7289 | 0.055661 | 0.090166 | 0.0264 | 0.12045
| C700-A | C700 | CESSNA | 700 CITATION LONGITUDE | LANDPLANE | JET | 2 | 01P18HN013 | CCD | 240 | 200 | 0:33 | 573.1453 | 1805.4076 | 8.0222 | 0.48144 | 708.9807 | 2.2212 | 0.076014 | 0.11166 | 0.040841 | 0.19051
| C700-A | C700 | CESSNA | 700 CITATION LONGITUDE | LANDPLANE | JET | 2 | 01P18HN013 | CCD | 300 | 250 | 0:39 | 648.2709 | 2042.0532 | 9.0762 | 0.54455 | 801.9111 | 2.4434 | 0.088552 | 0.10764 | 0.049521 | 0.25264
| C700-A | C700 | CESSNA | 700 CITATION LONGITUDE | LANDPLANE | JET | 2 | 01P18HN013 | CCD | 420 | 500 | 1:11 | 1038.6596 | 3271.7776 | 13.039 | 0.87247 | 1284.8218 | 3.6814 | 0.15479 | 0.10752 | 0.10781 | 0.57456
| C700-A | C700 | CESSNA | 700 CITATION LONGITUDE | LANDPLANE | JET | 2 | 01P18HN013 | CCD | 440 | 750 | 1:43 | 1439.6678 | 4534.9536 | 17.266 | 1.2093 | 1780.8693 | 4.4939 | 0.22029 | 0.12088 | 0.17209 | 0.97484
| C700-A | C700 | CESSNA | 700 CITATION LONGITUDE | LANDPLANE | JET | 2 | 01P18HN013 | CCD | 440 | 1000 | 2:15 | 1863.1898 | 5869.0479 | 21.8462 | 1.5651 | 2304.7652 | 5.3312 | 0.28199 | 0.13853 | 0.23298 | 1.3249
| C700-A | C700 | CESSNA | 700 CITATION LONGITUDE | LANDPLANE | JET | 2 | 01P18HN013 | CCD | 440 | 1500 | 3:18 | 2710.0935 | 8536.7945 | 31.0057 | 2.2765 | 3352.3849 | 7.0012 | 0.40531 | 0.17377 | 0.35478 | 2.0254
| C700-A | C700 | CESSNA | 700 CITATION LONGITUDE | LANDPLANE | JET | 2 | 01P18HN013 | CCD | 440 | 2000 | 4:22 | 3556.8565 | 11204.098 | 40.161 | 2.9878 | 4399.8313 | 8.6721 | 0.52865 | 0.20896 | 0.47657 | 2.7256
| C700-A | C700 | CESSNA | 700 CITATION LONGITUDE | LANDPLANE | JET | 2 | 01P18HN013 | CCD | 440 | 2500 | 5:26 | 4403.8601 | 13872.1593 | 49.3203 | 3.6992 | 5447.5747 | 10.341 | 0.65201 | 0.24416 | 0.59841 | 3.4264
| C700-A | C700 | CESSNA | 700 CITATION LONGITUDE | LANDPLANE | JET | 2 | 01P18HN013 | CCD | 440 | 3000 | 6:30 | 5250.5689 | 16539.2919 | 58.4752 | 4.4105 | 6494.9539 | 12.0101 | 0.77532 | 0.27933 | 0.72021 | 4.1268
| C700-A | C700 | CESSNA | 700 CITATION LONGITUDE | LANDPLANE | JET | 2 | 01P18HN013 | CCD | 440 | 3500 | 7:34 | 6097.3267 | 19206.579 | 67.6311 | 5.1218 | 7542.3933 | 13.678 | 0.89861 | 0.31451 | 0.84203 | 4.8274
| C700-A | C700 | CESSNA | 700 CITATION LONGITUDE | LANDPLANE | JET | 2 | 01P18HN013 | LTO | 180 | 125 | 0:33 | 318.72 | 1003.968 | 3.1397 | 0.26772 | 394.2567 | 4.8035 | 0.15469 | 0.04374 | 0.017371 | 0.06113
| C700-A | C700 | CESSNA | 700 CITATION LONGITUDE | LANDPLANE | JET | 2 | 01P18HN013 | LTO-2 | 180 | 125 | 0:28 | 288.96 | 910.224 | 3.0204 | 0.24273 | 357.4435 | 3.922 | 0.12642 | 0.043211 | 0.01574 | 0.058966
| C750-A | C750 | CESSNA | 750 CITATION 10 | LANDPLANE | JET | 2 | 6AL024 | CCD | 180 | 125 | 0:22 | 382.1992 | 1203.9276 | 5.8728 | 0.32105 | 472.7805 | 1.0275 | 0.15992 | 0.0026408 | 0.024554 | 0.028504
| C750-A | C750 | CESSNA | 750 CITATION 10 | LANDPLANE | JET | 2 | 6AL024 | CCD | 240 | 200 | 0:32 | 564.8552 | 1779.2938 | 8.8288 | 0.47448 | 698.7259 | 1.0883 | 0.16906 | 0.0036474 | 0.038375 | 0.044458
| C750-A | C750 | CESSNA | 750 CITATION 10 | LANDPLANE | JET | 2 | 6AL024 | CCD | 300 | 250 | 0:38 | 665.8876 | 2097.5459 | 10.4385 | 0.55935 | 823.703 | 1.1162 | 0.17464 | 0.0041433 | 0.04767 | 0.055232
| C750-A | C750 | CESSNA | 750 CITATION 10 | LANDPLANE | JET | 2 | 6AL024 | CCD | 420 | 500 | 1:09 | 1099.4169 | 3463.1631 | 15.97 | 0.92351 | 1359.9787 | 1.1229 | 0.18351 | 0.0055341 | 0.10004 | 0.11533
| C750-A | C750 | CESSNA | 750 CITATION 10 | LANDPLANE | JET | 2 | 6AL024 | CCD | 440 | 750 | 1:39 | 1528.9823 | 4816.2944 | 21.6755 | 1.2843 | 1891.3511 | 1.1201 | 0.18888 | 0.0066828 | 0.15563 | 0.17892
| C750-A | C750 | CESSNA | 750 CITATION 10 | LANDPLANE | JET | 2 | 6AL024 | CCD | 440 | 1000 | 2:08 | 1961.8305 | 6179.7661 | 27.4807 | 1.6479 | 2426.7851 | 1.1099 | 0.19285 | 0.0078884 | 0.20972 | 0.24077
| C750-A | C750 | CESSNA | 750 CITATION 10 | LANDPLANE | JET | 2 | 6AL024 | CCD | 440 | 1500 | 3:08 | 2826.7914 | 8904.3928 | 39.0697 | 2.3745 | 3496.7406 | 1.0994 | 0.20243 | 0.010299 | 0.31782 | 0.36443
| C750-A | C750 | CESSNA | 750 CITATION 10 | LANDPLANE | JET | 2 | 6AL024 | CCD | 440 | 2000 | 4:07 | 3691.4417 | 11628.0413 | 50.6538 | 3.1008 | 4566.3137 | 1.0847 | 0.2113 | 0.012709 | 0.42587 | 0.48802
| C750-A | C750 | CESSNA | 750 CITATION 10 | LANDPLANE | JET | 2 | 6AL024 | CCD | 460 | 2500 | 5:07 | 4519.2412 | 14235.6097 | 61.6336 | 3.7962 | 5590.3017 | 1.0778 | 0.22186 | 0.014752 | 0.5391 | 0.61754
| C750-A | C750 | CESSNA | 750 CITATION 10 | LANDPLANE | JET | 2 | 6AL024 | CCD | 460 | 3000 | 6:06 | 5347.4011 | 16844.3134 | 72.6386 | 4.4918 | 6614.7348 | 1.0742 | 0.23295 | 0.01677 | 0.65321 | 0.74808
| C750-A | C750 | CESSNA | 750 CITATION 10 | LANDPLANE | JET | 2 | 6AL024 | LTO | 180 | 125 | 0:33 | 276.0384 | 869.521 | 2.5248 | 0.23187 | 341.4595 | 4.7773 | 0.77754 | 0.0033793 | 0.018894 | 0.022255
| C750-A | C750 | CESSNA | 750 CITATION 10 | LANDPLANE | JET | 2 | 6AL024 | LTO-2 | 180 | 125 | 0:28 | 250.1224 | 787.8856 | 2.4434 | 0.2101 | 309.4014 | 3.8432 | 0.62516 | 0.0029689 | 0.016681 | 0.019633
| CL2T-A | CL2T | CANADAIR | CL-215T | AMPHIBIAN | TURBOPROP | 2 | Turboprop | CCD | 120 | 125 | 0:38 | 356.931 | 1124.3325 | 4.4124 | 0.29982 | 441.5236 | 1.2541 | 4.1271e-05 | 0 | 0 | 0
| CL2T-A | CL2T | CANADAIR | CL-215T | AMPHIBIAN | TURBOPROP | 2 | Turboprop | CCD | 120 | 200 | 1:00 | 530.0973 | 1669.8063 | 6.2192 | 0.44528 | 655.7303 | 1.9565 | 6.1965e-05 | 0 | 0 | 0
| CL2T-A | CL2T | CANADAIR | CL-215T | AMPHIBIAN | TURBOPROP | 2 | Turboprop | CCD | 120 | 250 | 1:15 | 635.7487 | 2002.6084 | 7.3124 | 0.53403 | 786.4212 | 2.3872 | 7.4611e-05 | 0 | 0 | 0
| CL2T-A | CL2T | CANADAIR | CL-215T | AMPHIBIAN | TURBOPROP | 2 | Turboprop | CCD | 120 | 500 | 2:29 | 1249.9663 | 3937.394 | 13.7587 | 1.05 | 1546.2089 | 4.8664 | 0.00014793 | 0 | 0 | 0
| CL2T-A | CL2T | CANADAIR | CL-215T | AMPHIBIAN | TURBOPROP | 2 | Turboprop | CCD | 120 | 750 | 3:43 | 1849.1075 | 5824.6885 | 20.029 | 1.5533 | 2287.3456 | 7.2894 | 0.00021948 | 0 | 0 | 0
| CL2T-A | CL2T | CANADAIR | CL-215T | AMPHIBIAN | TURBOPROP | 2 | Turboprop | CCD | 120 | 1000 | 4:57 | 2448.1603 | 7711.7049 | 26.2974 | 2.0565 | 3028.3741 | 9.7125 | 0.00029103 | 0 | 0 | 0
| CL2T-A | CL2T | CANADAIR | CL-215T | AMPHIBIAN | TURBOPROP | 2 | Turboprop | LTO | 120 | 125 | 0:33 | 187.2346 | 589.7891 | 1.6492 | 0.15728 | 231.6092 | 2.2733 | 1.8733e-05 | 0 | 0 | 0
| CL2T-A | CL2T | CANADAIR | CL-215T | AMPHIBIAN | TURBOPROP | 2 | Turboprop | LTO-2 | 120 | 125 | 0:28 | 166.5751 | 524.7115 | 1.5478 | 0.13992 | 206.0534 | 1.8651 | 1.6669e-05 | 0 | 0 | 0
| CL30-A | CL30 | BOMBARDIER | BD-100 CHALLENGER 300 | LANDPLANE | JET | 2 | 11HN003 | CCD | 240 | 125 | 0:22 | 381.5912 | 1202.0122 | 5.3379 | 0.32054 | 472.0283 | 1.872 | 0.062111 | 0.075034 | 0.026208 | 0.15447
| CL30-A | CL30 | BOMBARDIER | BD-100 CHALLENGER 300 | LANDPLANE | JET | 2 | 11HN003 | CCD | 240 | 200 | 0:33 | 546.2572 | 1720.7101 | 7.3918 | 0.45886 | 675.7201 | 2.0853 | 0.073743 | 0.103 | 0.039424 | 0.21566
| CL30-A | CL30 | BOMBARDIER | BD-100 CHALLENGER 300 | LANDPLANE | JET | 2 | 11HN003 | CCD | 300 | 250 | 0:39 | 660.0178 | 2079.056 | 8.971 | 0.55441 | 816.4419 | 2.3933 | 0.089553 | 0.10482 | 0.050904 | 0.30416
| CL30-A | CL30 | BOMBARDIER | BD-100 CHALLENGER 300 | LANDPLANE | JET | 2 | 11HN003 | CCD | 400 | 500 | 1:12 | 1079.1201 | 3399.2283 | 13.3255 | 0.90646 | 1334.8716 | 3.5192 | 0.14789 | 0.10919 | 0.10533 | 0.6208
| CL30-A | CL30 | BOMBARDIER | BD-100 CHALLENGER 300 | LANDPLANE | JET | 2 | 11HN003 | CCD | 440 | 750 | 1:45 | 1463.8267 | 4611.054 | 17.2592 | 1.2296 | 1810.7537 | 4.2048 | 0.2162 | 0.11773 | 0.17238 | 1.143
| CL30-A | CL30 | BOMBARDIER | BD-100 CHALLENGER 300 | LANDPLANE | JET | 2 | 11HN003 | CCD | 440 | 1000 | 2:18 | 1880.1555 | 5922.4899 | 21.6762 | 1.5793 | 2325.7531 | 4.9683 | 0.27695 | 0.13314 | 0.23229 | 1.5489
| CL30-A | CL30 | BOMBARDIER | BD-100 CHALLENGER 300 | LANDPLANE | JET | 2 | 11HN003 | CCD | 440 | 1500 | 3:23 | 2712.4494 | 8544.2155 | 30.5013 | 2.2785 | 3355.2997 | 6.5031 | 0.39856 | 0.16388 | 0.35205 | 2.3599
| CL30-A | CL30 | BOMBARDIER | BD-100 CHALLENGER 300 | LANDPLANE | JET | 2 | 11HN003 | CCD | 440 | 2000 | 4:29 | 3544.3329 | 11164.6486 | 39.3211 | 2.9772 | 4384.3398 | 8.0334 | 0.52005 | 0.19458 | 0.4718 | 3.1708
| CL30-A | CL30 | BOMBARDIER | BD-100 CHALLENGER 300 | LANDPLANE | JET | 2 | 11HN003 | CCD | 440 | 2500 | 5:34 | 4376.2638 | 13785.2309 | 48.1405 | 3.6761 | 5413.4387 | 9.5654 | 0.64157 | 0.22526 | 0.59154 | 3.9815
| CL30-A | CL30 | BOMBARDIER | BD-100 CHALLENGER 300 | LANDPLANE | JET | 2 | 11HN003 | CCD | 440 | 3000 | 6:39 | 5208.1822 | 16405.774 | 56.9615 | 4.3749 | 6442.5218 | 11.0937 | 0.76303 | 0.25594 | 0.71131 | 4.7927
| CL30-A | CL30 | BOMBARDIER | BD-100 CHALLENGER 300 | LANDPLANE | JET | 2 | 11HN003 | LTO | 240 | 125 | 0:33 | 304.86 | 960.309 | 2.7765 | 0.25608 | 377.1118 | 5.3557 | 0.20073 | 0.050243 | 0.01694 | 0.067208
| CL30-A | CL30 | BOMBARDIER | BD-100 CHALLENGER 300 | LANDPLANE | JET | 2 | 11HN003 | LTO-2 | 240 | 125 | 0:28 | 275.1 | 866.565 | 2.6602 | 0.23108 | 340.2987 | 4.3665 | 0.16323 | 0.04811 | 0.015252 | 0.063383
| CL60-A | CL60 | BOMBARDIER | CHALLENGER 650 | LANDPLANE | JET | 2 | 5GE083 | CCD | 180 | 125 | 0:24 | 383.5448 | 1208.166 | 4.0483 | 0.32218 | 474.445 | 2.3332 | 0.02211 | 0.0025769 | 0.023967 | 0.028122
| CL60-A | CL60 | BOMBARDIER | CHALLENGER 650 | LANDPLANE | JET | 2 | 5GE083 | CCD | 240 | 200 | 0:34 | 548.8289 | 1728.8112 | 5.7271 | 0.46102 | 678.9015 | 3.0956 | 0.032376 | 0.0023214 | 0.037087 | 0.043917
| CL60-A | CL60 | BOMBARDIER | CHALLENGER 650 | LANDPLANE | JET | 2 | 5GE083 | CCD | 320 | 250 | 0:40 | 669.0741 | 2107.5833 | 6.8105 | 0.56202 | 827.6446 | 3.8621 | 0.038419 | 0.0021118 | 0.048574 | 0.059352
| CL60-A | CL60 | BOMBARDIER | CHALLENGER 650 | LANDPLANE | JET | 2 | 5GE083 | CCD | 380 | 500 | 1:14 | 1195.34 | 3765.3209 | 11.6198 | 1.0041 | 1478.6357 | 5.4148 | 0.081387 | 0.0029434 | 0.10319 | 0.1241
| CL60-A | CL60 | BOMBARDIER | CHALLENGER 650 | LANDPLANE | JET | 2 | 5GE083 | CCD | 380 | 750 | 1:47 | 1726.7931 | 5439.3983 | 16.5904 | 1.4505 | 2136.0435 | 6.5799 | 0.12476 | 0.0038234 | 0.15753 | 0.18783
| CL60-A | CL60 | BOMBARDIER | CHALLENGER 650 | LANDPLANE | JET | 2 | 5GE083 | CCD | 380 | 1000 | 2:21 | 2257.9751 | 7112.6216 | 21.5586 | 1.8967 | 2793.1145 | 7.7409 | 0.16813 | 0.004702 | 0.21187 | 0.25155
| CL60-A | CL60 | BOMBARDIER | CHALLENGER 650 | LANDPLANE | JET | 2 | 5GE083 | CCD | 400 | 1500 | 3:28 | 3269.2929 | 10298.2728 | 30.5146 | 2.7462 | 4044.1158 | 9.8407 | 0.25475 | 0.0060892 | 0.32837 | 0.39113
| CL60-A | CL60 | BOMBARDIER | CHALLENGER 650 | LANDPLANE | JET | 2 | 5GE083 | CCD | 400 | 2000 | 4:35 | 4311.3372 | 13580.712 | 40.0599 | 3.6215 | 5333.1241 | 12.0577 | 0.3415 | 0.007696 | 0.44024 | 0.52348
| CL60-A | CL60 | BOMBARDIER | CHALLENGER 650 | LANDPLANE | JET | 2 | 5GE083 | CCD | 400 | 2500 | 5:42 | 5353.0073 | 16861.973 | 49.6006 | 4.4965 | 6621.6697 | 14.2803 | 0.42826 | 0.0093022 | 0.55206 | 0.65576
| CL60-A | CL60 | BOMBARDIER | CHALLENGER 650 | LANDPLANE | JET | 2 | 5GE083 | CCD | 400 | 3000 | 6:49 | 6394.9385 | 20144.0562 | 59.1448 | 5.3717 | 7910.5389 | 16.4981 | 0.51502 | 0.010909 | 0.66392 | 0.78807
| CL60-A | CL60 | BOMBARDIER | CHALLENGER 650 | LANDPLANE | JET | 2 | 5GE083 | CCD | 400 | 3500 | 7:56 | 7436.8026 | 23425.9281 | 68.6885 | 6.2469 | 9199.3253 | 18.7144 | 0.60177 | 0.012515 | 0.77578 | 0.9204
| CL60-A | CL60 | BOMBARDIER | CHALLENGER 650 | LANDPLANE | JET | 2 | 5GE083 | CCD | 400 | 4000 | 9:03 | 8478.2934 | 26706.6241 | 78.2265 | 7.1218 | 10487.6481 | 20.9411 | 0.68851 | 0.014121 | 0.88758 | 1.0527
| CL60-A | CL60 | BOMBARDIER | CHALLENGER 650 | LANDPLANE | JET | 2 | 5GE083 | LTO | 180 | 125 | 0:33 | 477.1632 | 1503.0641 | 4.2403 | 0.40082 | 590.2508 | 5.6856 | 0.025695 | 0.0037339 | 0.024065 | 0.027773
| CL60-A | CL60 | BOMBARDIER | CHALLENGER 650 | LANDPLANE | JET | 2 | 5GE083 | LTO-2 | 180 | 125 | 0:28 | 434.3832 | 1368.3071 | 4.0559 | 0.36488 | 537.3319 | 4.6195 | 0.022273 | 0.0035969 | 0.021948 | 0.025522
| CN35-A | CN35 | AIRBUS | CN-235 | LANDPLANE | TURBOPROP | 2 | Turboprop | CCD | 160 | 125 | 0:32 | 266.1125 | 838.2543 | 3.5186 | 0.22353 | 329.1811 | 0.72247 | 0.34544 | 0 | 0 | 0
| CN35-A | CN35 | AIRBUS | CN-235 | LANDPLANE | TURBOPROP | 2 | Turboprop | CCD | 180 | 200 | 0:49 | 409.5945 | 1290.2227 | 5.715 | 0.34406 | 506.6683 | 1.1115 | 0.50949 | 0 | 0 | 0
| CN35-A | CN35 | AIRBUS | CN-235 | LANDPLANE | TURBOPROP | 2 | Turboprop | CCD | 210 | 250 | 0:59 | 479.7304 | 1511.1507 | 6.4947 | 0.40297 | 593.4264 | 1.3509 | 0.61846 | 0 | 0 | 0
| CN35-A | CN35 | AIRBUS | CN-235 | LANDPLANE | TURBOPROP | 2 | Turboprop | CCD | 230 | 500 | 1:55 | 930.2153 | 2930.1783 | 12.5129 | 0.78138 | 1150.6764 | 2.6428 | 1.1468 | 0 | 0 | 0
| CN35-A | CN35 | AIRBUS | CN-235 | LANDPLANE | TURBOPROP | 2 | Turboprop | CCD | 240 | 750 | 2:50 | 1373.3121 | 4325.933 | 18.3213 | 1.1536 | 1698.7872 | 3.9291 | 1.6673 | 0 | 0 | 0
| CN35-A | CN35 | AIRBUS | CN-235 | LANDPLANE | TURBOPROP | 2 | Turboprop | CCD | 240 | 1000 | 3:45 | 1825.6881 | 5750.9176 | 24.4594 | 1.5336 | 2258.3762 | 5.2077 | 2.1813 | 0 | 0 | 0
| CN35-A | CN35 | AIRBUS | CN-235 | LANDPLANE | TURBOPROP | 2 | Turboprop | CCD | 240 | 1500 | 5:35 | 2729.9014 | 8599.1894 | 36.7194 | 2.2931 | 3376.8883 | 7.765 | 3.2112 | 0 | 0 | 0
| CN35-A | CN35 | AIRBUS | CN-235 | LANDPLANE | TURBOPROP | 2 | Turboprop | CCD | 250 | 2000 | 7:28 | 3566.4467 | 11234.3072 | 47.0556 | 2.9958 | 4411.6945 | 10.2974 | 4.2328 | 0 | 0 | 0
| CN35-A | CN35 | AIRBUS | CN-235 | LANDPLANE | TURBOPROP | 2 | Turboprop | LTO | 160 | 125 | 0:33 | 114.027 | 359.1849 | 0.73178 | 0.095783 | 141.0514 | 1.4103 | 0.72736 | 0 | 0 | 0
| CN35-A | CN35 | AIRBUS | CN-235 | LANDPLANE | TURBOPROP | 2 | Turboprop | LTO-2 | 160 | 125 | 0:28 | 102.3375 | 322.363 | 0.7076 | 0.085963 | 126.5914 | 1.1587 | 0.59935 | 0 | 0 | 0
| CRJ1-A | CRJ1 | CANADAIR | CL-600 REGIONAL JET CRJ-100 | LANDPLANE | JET | 2 | 1GE035 | CCD | 200 | 125 | 0:23 | 428.3063 | 1349.1647 | 3.9229 | 0.35978 | 529.8149 | 2.1883 | 0.2219 | 0.020227 | 0.030074 | 0.076364
| CRJ1-A | CRJ1 | CANADAIR | CL-600 REGIONAL JET CRJ-100 | LANDPLANE | JET | 2 | 1GE035 | CCD | 240 | 200 | 0:34 | 624.7946 | 1968.103 | 5.624 | 0.52483 | 772.871 | 2.2879 | 0.24669 | 0.024011 | 0.046435 | 0.11998
| CRJ1-A | CRJ1 | CANADAIR | CL-600 REGIONAL JET CRJ-100 | LANDPLANE | JET | 2 | 1GE035 | CCD | 280 | 250 | 0:40 | 772.95 | 2434.7925 | 6.9029 | 0.64928 | 956.1391 | 2.5208 | 0.27989 | 0.026525 | 0.060225 | 0.15934
| CRJ1-A | CRJ1 | CANADAIR | CL-600 REGIONAL JET CRJ-100 | LANDPLANE | JET | 2 | 1GE035 | CCD | 320 | 500 | 1:15 | 1420.0659 | 4473.2075 | 11.9411 | 1.1929 | 1756.6214 | 2.712 | 0.36069 | 0.038155 | 0.12098 | 0.31119
| CRJ1-A | CRJ1 | CANADAIR | CL-600 REGIONAL JET CRJ-100 | LANDPLANE | JET | 2 | 1GE035 | CCD | 320 | 750 | 1:50 | 2101.6236 | 6620.1145 | 17.4076 | 1.7654 | 2599.7088 | 2.7142 | 0.42903 | 0.05162 | 0.18318 | 0.46925
| CRJ1-A | CRJ1 | CANADAIR | CL-600 REGIONAL JET CRJ-100 | LANDPLANE | JET | 2 | 1GE035 | CCD | 340 | 1000 | 2:25 | 2638.7071 | 8311.9272 | 21.1266 | 2.2165 | 3264.081 | 2.7807 | 0.4948 | 0.058826 | 0.23923 | 0.59911
| CRJ1-A | CRJ1 | CANADAIR | CL-600 REGIONAL JET CRJ-100 | LANDPLANE | JET | 2 | 1GE035 | CCD | 380 | 1500 | 3:37 | 3521.6433 | 11093.1763 | 26.4136 | 2.9582 | 4356.2728 | 2.9019 | 0.63591 | 0.064686 | 0.361 | 0.89375
| CRJ1-A | CRJ1 | CANADAIR | CL-600 REGIONAL JET CRJ-100 | LANDPLANE | JET | 2 | 1GE035 | LTO | 200 | 125 | 0:33 | 334.3152 | 1053.0929 | 2.2748 | 0.28082 | 413.548 | 6.701 | 0.62607 | 0.019556 | 0.021211 | 0.040754
| CRJ1-A | CRJ1 | CANADAIR | CL-600 REGIONAL JET CRJ-100 | LANDPLANE | JET | 2 | 1GE035 | LTO-2 | 200 | 125 | 0:28 | 303.5632 | 956.2241 | 2.1574 | 0.25499 | 375.5077 | 5.3909 | 0.5046 | 0.018186 | 0.018955 | 0.037127
| CRJ2-A | CRJ2 | CANADAIR | CHALLENGER 850 | LANDPLANE | JET | 2 | 01P05GE189 | CCD | 200 | 125 | 0:23 | 416.9654 | 1313.441 | 3.6248 | 0.35025 | 515.7862 | 1.877 | 0.1941 | 0.025815 | 0.029164 | 0.091397
| CRJ2-A | CRJ2 | CANADAIR | CHALLENGER 850 | LANDPLANE | JET | 2 | 01P05GE189 | CCD | 240 | 200 | 0:33 | 604.4052 | 1903.8763 | 5.1745 | 0.5077 | 747.6492 | 1.9542 | 0.21474 | 0.028528 | 0.044634 | 0.14338
| CRJ2-A | CRJ2 | CANADAIR | CHALLENGER 850 | LANDPLANE | JET | 2 | 01P05GE189 | CCD | 260 | 250 | 0:40 | 759.6814 | 2392.9965 | 6.457 | 0.63813 | 939.7259 | 2.0824 | 0.23831 | 0.031657 | 0.057857 | 0.19027
| CRJ2-A | CRJ2 | CANADAIR | CHALLENGER 850 | LANDPLANE | JET | 2 | 01P05GE189 | CCD | 340 | 500 | 1:14 | 1326.6468 | 4178.9375 | 10.5324 | 1.1144 | 1641.062 | 2.3591 | 0.31528 | 0.032652 | 0.11433 | 0.355
| CRJ2-A | CRJ2 | CANADAIR | CHALLENGER 850 | LANDPLANE | JET | 2 | 01P05GE189 | CCD | 340 | 750 | 1:47 | 1937.0132 | 6101.5916 | 15.094 | 1.6271 | 2396.0853 | 2.3582 | 0.373 | 0.039293 | 0.17166 | 0.5202
| CRJ2-A | CRJ2 | CANADAIR | CHALLENGER 850 | LANDPLANE | JET | 2 | 01P05GE189 | CCD | 360 | 1000 | 2:22 | 2444.537 | 7700.2915 | 18.4618 | 2.0534 | 3023.8917 | 2.4104 | 0.43086 | 0.039149 | 0.22586 | 0.65289
| CRJ2-A | CRJ2 | CANADAIR | CHALLENGER 850 | LANDPLANE | JET | 2 | 01P05GE189 | CCD | 360 | 1500 | 3:30 | 3601.8604 | 11345.8602 | 26.8399 | 3.0256 | 4455.5021 | 2.4101 | 0.54462 | 0.048255 | 0.33872 | 0.96264
| CRJ2-A | CRJ2 | CANADAIR | CHALLENGER 850 | LANDPLANE | JET | 2 | 01P05GE189 | LTO | 200 | 125 | 0:33 | 328.5756 | 1035.0131 | 2.1551 | 0.276 | 406.4481 | 7.3654 | 0.72912 | 0.017434 | 0.02147 | 0.038928
| CRJ2-A | CRJ2 | CANADAIR | CHALLENGER 850 | LANDPLANE | JET | 2 | 01P05GE189 | LTO-2 | 200 | 125 | 0:28 | 298.2576 | 939.5114 | 2.0423 | 0.25054 | 368.9447 | 5.9226 | 0.58693 | 0.017305 | 0.019108 | 0.036436
| CRJ7-A | CRJ7 | BOMBARDIER | CL-600 REGIONAL JET CRJ-550 | LANDPLANE | JET | 2 | 5GE083 | CCD | 200 | 125 | 0:22 | 607.1668 | 1912.5754 | 7.4768 | 0.51002 | 751.0653 | 2.6381 | 0.023319 | 0.0045785 | 0.03808 | 0.053308
| CRJ7-A | CRJ7 | BOMBARDIER | CL-600 REGIONAL JET CRJ-550 | LANDPLANE | JET | 2 | 5GE083 | CCD | 260 | 200 | 0:33 | 885.4634 | 2789.2097 | 10.6574 | 0.74379 | 1095.3182 | 3.2894 | 0.034345 | 0.0037569 | 0.060083 | 0.083743
| CRJ7-A | CRJ7 | BOMBARDIER | CL-600 REGIONAL JET CRJ-550 | LANDPLANE | JET | 2 | 5GE083 | CCD | 320 | 250 | 0:39 | 1067.992 | 3364.1747 | 12.615 | 0.89711 | 1321.1061 | 3.7829 | 0.041923 | 0.0034431 | 0.07702 | 0.10825
| CRJ7-A | CRJ7 | BOMBARDIER | CL-600 REGIONAL JET CRJ-550 | LANDPLANE | JET | 2 | 5GE083 | CCD | 380 | 500 | 1:12 | 1905.312 | 6001.7327 | 20.803 | 1.6005 | 2356.8717 | 4.9395 | 0.084023 | 0.004741 | 0.16397 | 0.22778
| CRJ7-A | CRJ7 | BOMBARDIER | CL-600 REGIONAL JET CRJ-550 | LANDPLANE | JET | 2 | 5GE083 | CCD | 380 | 750 | 1:45 | 2799.798 | 8819.3636 | 29.9598 | 2.3518 | 3463.3502 | 5.734 | 0.12589 | 0.0063681 | 0.25238 | 0.34928
| CRJ7-A | CRJ7 | BOMBARDIER | CL-600 REGIONAL JET CRJ-550 | LANDPLANE | JET | 2 | 5GE083 | CCD | 380 | 1000 | 2:18 | 3657.8393 | 11522.1939 | 38.5528 | 3.0726 | 4524.7469 | 6.5062 | 0.16733 | 0.007815 | 0.33905 | 0.46787
| CRJ7-A | CRJ7 | BOMBARDIER | CL-600 REGIONAL JET CRJ-550 | LANDPLANE | JET | 2 | 5GE083 | LTO | 200 | 125 | 0:33 | 477.1632 | 1503.0641 | 4.2403 | 0.40082 | 590.2508 | 5.6856 | 0.025695 | 0.0037339 | 0.024065 | 0.027773
| CRJ7-A | CRJ7 | BOMBARDIER | CL-600 REGIONAL JET CRJ-550 | LANDPLANE | JET | 2 | 5GE083 | LTO-2 | 200 | 125 | 0:28 | 434.3832 | 1368.3071 | 4.0559 | 0.36488 | 537.3319 | 4.6195 | 0.022273 | 0.0035969 | 0.021948 | 0.025522
| CRJ9-A | CRJ9 | CANADAIR | CHALLENGER 890 | LANDPLANE | JET | 2 | 01P08GE190 | CCD | 220 | 125 | 0:22 | 606.6979 | 1911.0984 | 7.1948 | 0.50963 | 750.4852 | 2.1968 | 0.027658 | 0.0028678 | 0.038242 | 0.049531
| CRJ9-A | CRJ9 | CANADAIR | CHALLENGER 890 | LANDPLANE | JET | 2 | 01P08GE190 | CCD | 280 | 200 | 0:33 | 881.4826 | 2776.6703 | 10.1742 | 0.74045 | 1090.394 | 2.8565 | 0.039822 | 0.0022634 | 0.060299 | 0.07852
| CRJ9-A | CRJ9 | CANADAIR | CHALLENGER 890 | LANDPLANE | JET | 2 | 01P08GE190 | CCD | 340 | 250 | 0:39 | 1055.1106 | 3323.5984 | 11.8928 | 0.88629 | 1305.1719 | 3.3739 | 0.049003 | 0.0021526 | 0.076612 | 0.10008
| CRJ9-A | CRJ9 | CANADAIR | CHALLENGER 890 | LANDPLANE | JET | 2 | 01P08GE190 | CCD | 360 | 500 | 1:12 | 1936.3901 | 6099.6289 | 20.7504 | 1.6266 | 2395.3144 | 5.2098 | 0.09393 | 0.0031811 | 0.1581 | 0.20275
| CRJ9-A | CRJ9 | CANADAIR | CHALLENGER 890 | LANDPLANE | JET | 2 | 01P08GE190 | CCD | 360 | 750 | 1:45 | 2853.415 | 8988.2573 | 30.1569 | 2.3969 | 3529.6738 | 6.9444 | 0.13855 | 0.0043295 | 0.24115 | 0.30779
| CRJ9-A | CRJ9 | CANADAIR | CHALLENGER 890 | LANDPLANE | JET | 2 | 01P08GE190 | CCD | 360 | 1000 | 2:17 | 3737.1977 | 11772.1728 | 39.0817 | 3.1392 | 4622.9134 | 8.6808 | 0.18285 | 0.0053658 | 0.32243 | 0.41007
| CRJ9-A | CRJ9 | CANADAIR | CHALLENGER 890 | LANDPLANE | JET | 2 | 01P08GE190 | CCD | 380 | 1500 | 3:23 | 5419.8427 | 17072.5045 | 54.5974 | 4.5527 | 6704.3455 | 11.8154 | 0.27266 | 0.006761 | 0.51459 | 0.66227
| CRJ9-A | CRJ9 | CANADAIR | CHALLENGER 890 | LANDPLANE | JET | 2 | 01P08GE190 | LTO | 220 | 125 | 0:33 | 479.952 | 1511.8488 | 4.4048 | 0.40316 | 593.7005 | 4.1231 | 0.034981 | 0.0028812 | 0.024259 | 0.027156
| CRJ9-A | CRJ9 | CANADAIR | CHALLENGER 890 | LANDPLANE | JET | 2 | 01P08GE190 | LTO-2 | 220 | 125 | 0:28 | 440.272 | 1386.8568 | 4.2222 | 0.36983 | 544.6164 | 3.3989 | 0.029823 | 0.0028142 | 0.022286 | 0.025116
| CRJX-A | CRJX | BOMBARDIER | CL-600 REGIONAL JET CRJ-1000 | LANDPLANE | JET | 2 | 01P08GE193 | CCD | 220 | 125 | 0:22 | 583.205 | 1837.0958 | 6.826 | 0.48989 | 721.4247 | 2.3387 | 0.027809 | 0.0047177 | 0.036975 | 0.054128
| CRJX-A | CRJX | BOMBARDIER | CL-600 REGIONAL JET CRJ-1000 | LANDPLANE | JET | 2 | 01P08GE193 | CCD | 240 | 200 | 0:33 | 876.9416 | 2762.3661 | 10.1271 | 0.73663 | 1084.7769 | 3.0528 | 0.041984 | 0.0050522 | 0.059173 | 0.084132
| CRJX-A | CRJX | BOMBARDIER | CL-600 REGIONAL JET CRJ-1000 | LANDPLANE | JET | 2 | 01P08GE193 | CCD | 300 | 250 | 0:39 | 1053.1058 | 3317.2833 | 11.9958 | 0.88461 | 1302.692 | 3.544 | 0.049903 | 0.0041226 | 0.07569 | 0.1106
| CRJX-A | CRJX | BOMBARDIER | CL-600 REGIONAL JET CRJ-1000 | LANDPLANE | JET | 2 | 01P08GE193 | CCD | 340 | 500 | 1:12 | 1919.6374 | 6046.8578 | 20.9774 | 1.6125 | 2374.5915 | 5.752 | 0.097648 | 0.0054719 | 0.15455 | 0.21823
| CRJX-A | CRJX | BOMBARDIER | CL-600 REGIONAL JET CRJ-1000 | LANDPLANE | JET | 2 | 01P08GE193 | CCD | 360 | 750 | 1:46 | 2755.725 | 8680.5337 | 29.4323 | 2.3148 | 3408.8322 | 8.0337 | 0.14755 | 0.0067562 | 0.23432 | 0.32505
| CRJX-A | CRJX | BOMBARDIER | CL-600 REGIONAL JET CRJ-1000 | LANDPLANE | JET | 2 | 01P08GE193 | CCD | 360 | 1000 | 2:20 | 3622.2542 | 11410.1006 | 38.3716 | 3.0427 | 4480.7288 | 10.1298 | 0.19612 | 0.0084031 | 0.31429 | 0.43259
| CRJX-A | CRJX | BOMBARDIER | CL-600 REGIONAL JET CRJ-1000 | LANDPLANE | JET | 2 | 01P08GE193 | CCD | 400 | 1500 | 3:28 | 5022.5625 | 15821.0719 | 49.7564 | 4.219 | 6212.9093 | 13.8279 | 0.29468 | 0.0092007 | 0.51916 | 0.73526
| CRJX-A | CRJX | BOMBARDIER | CL-600 REGIONAL JET CRJ-1000 | LANDPLANE | JET | 2 | 01P08GE193 | LTO | 220 | 125 | 0:33 | 502.836 | 1583.9334 | 4.8381 | 0.42238 | 622.0082 | 4.0538 | 0.036336 | 0.0047552 | 0.025449 | 0.030222
| CRJX-A | CRJX | BOMBARDIER | CL-600 REGIONAL JET CRJ-1000 | LANDPLANE | JET | 2 | 01P08GE193 | LTO-2 | 220 | 125 | 0:28 | 461.916 | 1455.0354 | 4.6457 | 0.38801 | 571.3901 | 3.3459 | 0.031016 | 0.004696 | 0.023413 | 0.028126
| CVLT-A | CVLT | CANADAIR | CC-109 COSMOPOLITAN | LANDPLANE | TURBOPROP | 2 | Turboprop | CCD | 140 | 125 | 0:33 | 366.985 | 1156.0028 | 1.119 | 0.30827 | 453.9604 | 4.3664e-05 | 0.14228 | 0 | 0 | 0
| CVLT-A | CVLT | CANADAIR | CC-109 COSMOPOLITAN | LANDPLANE | TURBOPROP | 2 | Turboprop | CCD | 180 | 200 | 0:50 | 506.7792 | 1596.3546 | 1.4369 | 0.42569 | 626.8859 | 6.3194e-05 | 0.21379 | 0 | 0 | 0
| CVLT-A | CVLT | CANADAIR | CC-109 COSMOPOLITAN | LANDPLANE | TURBOPROP | 2 | Turboprop | CCD | 180 | 250 | 1:02 | 646.7328 | 2037.2085 | 1.8388 | 0.54326 | 800.0085 | 8.1503e-05 | 0.27296 | 0 | 0 | 0
| CVLT-A | CVLT | CANADAIR | CC-109 COSMOPOLITAN | LANDPLANE | TURBOPROP | 2 | Turboprop | CCD | 220 | 500 | 2:03 | 1201.6352 | 3785.1509 | 3.1662 | 1.0094 | 1486.4227 | 0.00016175 | 0.55398 | 0 | 0 | 0
| CVLT-A | CVLT | CANADAIR | CC-109 COSMOPOLITAN | LANDPLANE | TURBOPROP | 2 | Turboprop | CCD | 160 | 750 | 3:03 | 2130.7759 | 6711.944 | 6.4132 | 1.7899 | 2635.7695 | 0.00026791 | 0.85319 | 0 | 0 | 0
| CVLT-A | CVLT | CANADAIR | CC-109 COSMOPOLITAN | LANDPLANE | TURBOPROP | 2 | Turboprop | CCD | 220 | 1000 | 4:05 | 2557.9789 | 8057.6335 | 7.0051 | 2.1487 | 3164.2201 | 0.00034114 | 1.134 | 0 | 0 | 0
| CVLT-A | CVLT | CANADAIR | CC-109 COSMOPOLITAN | LANDPLANE | TURBOPROP | 2 | Turboprop | LTO | 140 | 125 | 0:33 | 329.7515 | 1038.7172 | 1.1804 | 0.27699 | 407.9026 | 3.2953e-05 | 0.12808 | 0 | 0 | 0
| CVLT-A | CVLT | CANADAIR | CC-109 COSMOPOLITAN | LANDPLANE | TURBOPROP | 2 | Turboprop | LTO-2 | 140 | 125 | 0:28 | 292.6536 | 921.8588 | 1.1197 | 0.24583 | 362.0125 | 2.9246e-05 | 0.11103 | 0 | 0 | 0
| D228-A | D228 | DORNIER | 228 | LANDPLANE | TURBOPROP | 2 | Turboprop | CCD | 120 | 125 | 0:37 | 143.4249 | 451.7883 | 1.5814 | 0.12048 | 177.4166 | 0.8732 | 0.11018 | 0 | 0 | 0
| D228-A | D228 | DORNIER | 228 | LANDPLANE | TURBOPROP | 2 | Turboprop | CCD | 120 | 200 | 0:58 | 214.6071 | 676.0124 | 2.3466 | 0.18027 | 265.4689 | 1.3818 | 0.17007 | 0 | 0 | 0
| D228-A | D228 | DORNIER | 228 | LANDPLANE | TURBOPROP | 2 | Turboprop | CCD | 120 | 250 | 1:12 | 253.7809 | 799.41 | 2.767 | 0.21318 | 313.927 | 1.6649 | 0.20285 | 0 | 0 | 0
| D228-A | D228 | DORNIER | 228 | LANDPLANE | TURBOPROP | 2 | Turboprop | CCD | 120 | 500 | 2:22 | 496.7601 | 1564.7942 | 5.382 | 0.41728 | 614.4923 | 3.3911 | 0.40468 | 0 | 0 | 0
| D228-A | D228 | DORNIER | 228 | LANDPLANE | TURBOPROP | 2 | Turboprop | LTO | 120 | 125 | 0:33 | 61.4057 | 193.4281 | 0.41602 | 0.051581 | 75.9589 | 5.2592 | 8.3838 | 0 | 0 | 0
| D228-A | D228 | DORNIER | 228 | LANDPLANE | TURBOPROP | 2 | Turboprop | LTO-2 | 120 | 125 | 0:28 | 55.5204 | 174.8892 | 0.40405 | 0.046637 | 68.6787 | 4.2407 | 6.7208 | 0 | 0 | 0
| D328-A | D328 | DORNIER | 328 | LANDPLANE | TURBOPROP | 2 | Turboprop | CCD | 170 | 125 | 0:27 | 256.8419 | 809.0521 | 3.1275 | 0.21575 | 317.7134 | 0.83727 | 3.1199e-05 | 0 | 0 | 0
| D328-A | D328 | DORNIER | 328 | LANDPLANE | TURBOPROP | 2 | Turboprop | CCD | 220 | 200 | 0:42 | 392.467 | 1236.2712 | 4.7238 | 0.32967 | 485.4818 | 1.275 | 5.0486e-05 | 0 | 0 | 0
| D328-A | D328 | DORNIER | 328 | LANDPLANE | TURBOPROP | 2 | Turboprop | CCD | 240 | 250 | 0:50 | 463.8243 | 1461.0466 | 5.5155 | 0.38961 | 573.7507 | 1.5126 | 6.159e-05 | 0 | 0 | 0
| D328-A | D328 | DORNIER | 328 | LANDPLANE | TURBOPROP | 2 | Turboprop | CCD | 280 | 500 | 1:34 | 792.8773 | 2497.5635 | 8.9215 | 0.66602 | 980.7892 | 2.7884 | 0.0001142 | 0 | 0 | 0
| D328-A | D328 | DORNIER | 328 | LANDPLANE | TURBOPROP | 2 | Turboprop | CCD | 280 | 750 | 2:17 | 1123.8725 | 3540.1983 | 12.4053 | 0.94405 | 1390.2304 | 3.985 | 0.00016555 | 0 | 0 | 0
| D328-A | D328 | DORNIER | 328 | LANDPLANE | TURBOPROP | 2 | Turboprop | CCD | 280 | 1000 | 3:00 | 1454.8769 | 4582.8624 | 15.8896 | 1.2221 | 1799.6834 | 5.1815 | 0.00021691 | 0 | 0 | 0
| D328-A | D328 | DORNIER | 328 | LANDPLANE | TURBOPROP | 2 | Turboprop | LTO | 170 | 125 | 0:33 | 193.8705 | 610.6922 | 1.6385 | 0.16285 | 239.8179 | 2.3499 | 1.9387e-05 | 0 | 0 | 0
| D328-A | D328 | DORNIER | 328 | LANDPLANE | TURBOPROP | 2 | Turboprop | LTO-2 | 170 | 125 | 0:28 | 171.8716 | 541.3954 | 1.5305 | 0.14437 | 212.6052 | 1.9274 | 1.7186e-05 | 0 | 0 | 0
| DA42-A | DA42 | DIAMOND | DA-42 TWIN STAR | LANDPLANE | PISTON | 2 | Piston | CCD | 120 | 125 | 0:52 | 28.7845 | 89.232 | 0.54257 | 0.024179 | 35.6064 | 0.27004 | 0.044998 | 0 | 0 | 0.0086005
| DA42-A | DA42 | DIAMOND | DA-42 TWIN STAR | LANDPLANE | PISTON | 2 | Piston | CCD | 120 | 200 | 1:23 | 46.3719 | 143.7527 | 0.86425 | 0.038952 | 57.362 | 0.41646 | 0.067954 | 0 | 0 | 0.013818
| DA42-A | DA42 | DIAMOND | DA-42 TWIN STAR | LANDPLANE | PISTON | 2 | Piston | CCD | 120 | 250 | 1:43 | 58.5398 | 181.4733 | 1.0871 | 0.049173 | 72.4137 | 0.51829 | 0.083966 | 0 | 0 | 0.017429
| DA42-A | DA42 | DIAMOND | DA-42 TWIN STAR | LANDPLANE | PISTON | 2 | Piston | CCD | 120 | 500 | 3:24 | 119.2897 | 369.798 | 2.1991 | 0.1002 | 147.5613 | 1.0257 | 0.16367 | 0 | 0 | 0.035455
| DA42-A | DA42 | DIAMOND | DA-42 TWIN STAR | LANDPLANE | PISTON | 2 | Piston | CCD | 120 | 750 | 5:05 | 180.0355 | 558.11 | 3.311 | 0.15123 | 222.7039 | 1.533 | 0.24335 | 0 | 0 | 0.053479
| DA42-A | DA42 | DIAMOND | DA-42 TWIN STAR | LANDPLANE | PISTON | 2 | Piston | CCD | 120 | 1000 | 6:46 | 240.7851 | 746.4338 | 4.423 | 0.20226 | 297.8511 | 2.0404 | 0.32303 | 0 | 0 | 0.071504
| DA42-A | DA42 | DIAMOND | DA-42 TWIN STAR | LANDPLANE | PISTON | 2 | Piston | LTO | 120 | 125 | 0:33 | 4.02 | 12.462 | 0.075425 | 0.0033768 | 4.9727 | 0.054852 | 0.015286 | 0 | 0 | 0.00096898
| DA42-A | DA42 | DIAMOND | DA-42 TWIN STAR | LANDPLANE | PISTON | 2 | Piston | LTO-2 | 120 | 125 | 0:28 | 3.834 | 11.8854 | 0.072821 | 0.0032206 | 4.7427 | 0.050388 | 0.013463 | 0 | 0 | 0.00093469
| DC10-A | DC10 | BOEING | MD-10 | LANDPLANE | JET | 3 | 3GE074 | CCD | 180 | 125 | 0:22 | 2827.9035 | 8907.8959 | 55.3674 | 2.3754 | 3498.116 | 9.9413 | 1.1578 | 0.14173 | 0.2156 | 0.38362
| DC10-A | DC10 | BOEING | MD-10 | LANDPLANE | JET | 3 | 3GE074 | CCD | 200 | 200 | 0:32 | 4006.6242 | 12620.8663 | 72.7991 | 3.3656 | 4956.1938 | 12.9772 | 1.4455 | 0.19996 | 0.32008 | 0.54433
| DC10-A | DC10 | BOEING | MD-10 | LANDPLANE | JET | 3 | 3GE074 | CCD | 280 | 250 | 0:38 | 4832.0386 | 15220.9214 | 94.0216 | 4.0589 | 5977.2323 | 15.8631 | 1.9799 | 0.21868 | 0.41326 | 0.75068
| DC10-A | DC10 | BOEING | MD-10 | LANDPLANE | JET | 3 | 3GE074 | CCD | 360 | 500 | 1:10 | 8139.5307 | 25639.5218 | 138.8382 | 6.8372 | 10068.5983 | 26.9517 | 3.136 | 0.26635 | 0.80703 | 1.3761
| DC10-A | DC10 | BOEING | MD-10 | LANDPLANE | JET | 3 | 3GE074 | CCD | 360 | 750 | 1:42 | 11707.2834 | 36877.9426 | 185.4465 | 9.8341 | 14481.9091 | 36.8026 | 4.0647 | 0.33937 | 1.2104 | 1.9909
| DC10-A | DC10 | BOEING | MD-10 | LANDPLANE | JET | 3 | 3GE074 | CCD | 360 | 1000 | 2:14 | 15159.9181 | 47753.742 | 228.1783 | 12.7343 | 18752.8188 | 46.5979 | 4.9545 | 0.40342 | 1.6067 | 2.5844
| DC10-A | DC10 | BOEING | MD-10 | LANDPLANE | JET | 3 | 3GE074 | CCD | 340 | 1500 | 3:16 | 22551.5991 | 71037.5373 | 325.6205 | 18.9433 | 27896.3327 | 64.9847 | 6.6483 | 0.61917 | 2.3736 | 3.7387
| DC10-A | DC10 | BOEING | MD-10 | LANDPLANE | JET | 3 | 3GE074 | CCD | 340 | 2000 | 4:20 | 29853.0771 | 94037.1927 | 423.1261 | 25.0766 | 36928.2564 | 84.1841 | 8.4747 | 0.79726 | 3.1696 | 4.9559
| DC10-A | DC10 | BOEING | MD-10 | LANDPLANE | JET | 3 | 3GE074 | CCD | 340 | 2500 | 5:23 | 36906.4665 | 116255.3696 | 512.2897 | 31.0014 | 45653.2946 | 103.3052 | 10.2253 | 0.95665 | 3.9497 | 6.1262
| DC10-A | DC10 | BOEING | MD-10 | LANDPLANE | JET | 3 | 3GE074 | CCD | 380 | 3000 | 6:30 | 42918.4451 | 135193.1022 | 597.4652 | 36.0515 | 53090.1193 | 117.8018 | 13.1293 | 0.87529 | 5.1652 | 8.2922
| DC10-A | DC10 | BOEING | MD-10 | LANDPLANE | JET | 3 | 3GE074 | CCD | 380 | 3500 | 7:33 | 49682.2939 | 156499.2257 | 682.3089 | 41.7331 | 61456.9979 | 136.1162 | 15.0505 | 0.98389 | 6.0177 | 9.62
| DC10-A | DC10 | BOEING | MD-10 | LANDPLANE | JET | 3 | 3GE074 | CCD | 360 | 4000 | 8:37 | 57890.5905 | 182355.36 | 783.4579 | 48.6281 | 71610.6655 | 164.0145 | 15.9844 | 1.2668 | 6.4506 | 9.96
| DC10-A | DC10 | BOEING | MD-10 | LANDPLANE | JET | 3 | 3GE074 | CCD | 360 | 4500 | 9:41 | 64792.4424 | 204096.1937 | 868.7758 | 54.4256 | 80148.2428 | 183.6186 | 17.764 | 1.3946 | 7.2431 | 11.146
| DC10-A | DC10 | BOEING | MD-10 | LANDPLANE | JET | 3 | 3GE074 | CCD | 380 | 5000 | 10:45 | 71628.2982 | 225629.1394 | 981.1514 | 60.1678 | 88604.1967 | 193.0058 | 20.8303 | 1.4416 | 8.5485 | 13.5888
| DC10-A | DC10 | BOEING | MD-10 | LANDPLANE | JET | 3 | 3GE074 | LTO | 180 | 125 | 0:33 | 2305.926 | 7263.6669 | 35.6519 | 1.937 | 2852.4305 | 20.5893 | 2.3655 | 0.09352 | 0.14679 | 0.2401
| DC10-A | DC10 | BOEING | MD-10 | LANDPLANE | JET | 3 | 3GE074 | LTO-2 | 180 | 125 | 0:28 | 2154.336 | 6786.1584 | 35.1365 | 1.8096 | 2664.9137 | 16.945 | 1.9531 | 0.091641 | 0.13682 | 0.22829
| DC3-A | DC3 | DOUGLAS | AC-47 SKYTRAIN | LANDPLANE | PISTON | 2 | Piston | CCD | 120 | 125 | 0:41 | 397.5581 | 1232.4302 | 6.9728 | 0.33395 | 491.7793 | 122.3071 | 4.4623 | 0 | 0 | 0.44255
| DC3-A | DC3 | DOUGLAS | AC-47 SKYTRAIN | LANDPLANE | PISTON | 2 | Piston | CCD | 160 | 200 | 1:00 | 572.8211 | 1775.7455 | 9.9154 | 0.48117 | 708.5797 | 185.4071 | 6.7645 | 0 | 0 | 0.67086
| DC3-A | DC3 | DOUGLAS | AC-47 SKYTRAIN | LANDPLANE | PISTON | 2 | Piston | CCD | 160 | 250 | 1:14 | 661.5229 | 2050.7211 | 11.3353 | 0.55568 | 818.3038 | 215.9651 | 7.8794 | 0 | 0 | 0.78143
| DC3-A | DC3 | DOUGLAS | AC-47 SKYTRAIN | LANDPLANE | PISTON | 2 | Piston | CCD | 160 | 500 | 2:23 | 1275.2878 | 3953.3923 | 21.3459 | 1.0712 | 1577.5312 | 424.5832 | 15.4907 | 0 | 0 | 1.5363
| DC3-A | DC3 | DOUGLAS | AC-47 SKYTRAIN | LANDPLANE | PISTON | 2 | Piston | CCD | 160 | 750 | 3:33 | 1884.0047 | 5840.4147 | 31.3943 | 1.5826 | 2330.5143 | 630.2982 | 22.9961 | 0 | 0 | 2.2806
| DC3-A | DC3 | DOUGLAS | AC-47 SKYTRAIN | LANDPLANE | PISTON | 2 | Piston | CCD | 160 | 1000 | 4:42 | 2467.5941 | 7649.5417 | 40.8844 | 2.0728 | 3052.4144 | 829.116 | 30.2498 | 0 | 0 | 3
| DC3-A | DC3 | DOUGLAS | AC-47 SKYTRAIN | LANDPLANE | PISTON | 2 | Piston | LTO | 120 | 125 | 0:33 | 44.3748 | 137.5619 | 0.60443 | 0.037275 | 54.8916 | 23.9673 | 0.50537 | 0 | 0 | 0.037663
| DC3-A | DC3 | DOUGLAS | AC-47 SKYTRAIN | LANDPLANE | PISTON | 2 | Piston | LTO-2 | 120 | 125 | 0:28 | 43.7548 | 135.6399 | 0.60382 | 0.036754 | 54.1247 | 23.165 | 0.48249 | 0 | 0 | 0.037399
| DC6-A | DC6 | DOUGLAS | C-118 LIFTMASTER | LANDPLANE | PISTON | 4 | Piston | CCD | 120 | 125 | 0:31 | 1353.8794 | 4197.0261 | 29.3356 | 1.1373 | 1674.7487 | 306.7872 | 12.0951 | 0 | 0 | 1.2987
| DC6-A | DC6 | DOUGLAS | C-118 LIFTMASTER | LANDPLANE | PISTON | 4 | Piston | CCD | 120 | 200 | 0:45 | 1956.8351 | 6066.1889 | 42.5607 | 1.6437 | 2420.6052 | 501.696 | 19.1922 | 0 | 0 | 2.001
| DC6-A | DC6 | DOUGLAS | C-118 LIFTMASTER | LANDPLANE | PISTON | 4 | Piston | CCD | 180 | 250 | 0:53 | 2096.5927 | 6499.4375 | 44.6302 | 1.7611 | 2593.4851 | 558.9889 | 21.5215 | 0 | 0 | 2.2583
| DC6-A | DC6 | DOUGLAS | C-118 LIFTMASTER | LANDPLANE | PISTON | 4 | Piston | CCD | 140 | 500 | 1:41 | 4337.7984 | 13447.175 | 94.1467 | 3.6438 | 5365.8563 | 1285.9471 | 47.902 | 0 | 0 | 4.8589
| DC6-A | DC6 | DOUGLAS | C-118 LIFTMASTER | LANDPLANE | PISTON | 4 | Piston | CCD | 180 | 750 | 2:22 | 5991.8827 | 18574.8363 | 128.074 | 5.0332 | 7411.9591 | 1870.4421 | 69.7705 | 0 | 0 | 7.0874
| DC6-A | DC6 | DOUGLAS | C-118 LIFTMASTER | LANDPLANE | PISTON | 4 | Piston | CCD | 180 | 1000 | 3:07 | 7839.8449 | 24303.5193 | 167.5865 | 6.5855 | 9697.888 | 2520.6498 | 93.493 | 0 | 0 | 9.4401
| DC6-A | DC6 | DOUGLAS | C-118 LIFTMASTER | LANDPLANE | PISTON | 4 | Piston | CCD | 180 | 1500 | 4:37 | 11674.1956 | 36190.0063 | 249.8172 | 9.8063 | 14440.9723 | 3799.7602 | 140.6416 | 0 | 0 | 14.1689
| DC6-A | DC6 | DOUGLAS | C-118 LIFTMASTER | LANDPLANE | PISTON | 4 | Piston | CCD | 180 | 2000 | 6:05 | 15370.3576 | 47648.1085 | 328.8517 | 12.9111 | 19013.1312 | 5100.4326 | 188.0949 | 0 | 0 | 18.875
| DC6-A | DC6 | DOUGLAS | C-118 LIFTMASTER | LANDPLANE | PISTON | 4 | Piston | CCD | 180 | 2500 | 7:34 | 19066.5267 | 59106.2328 | 407.8938 | 16.0159 | 23585.293 | 6401.2225 | 235.5529 | 0 | 0 | 23.5815
| DC6-A | DC6 | DOUGLAS | C-118 LIFTMASTER | LANDPLANE | PISTON | 4 | Piston | CCD | 180 | 3000 | 9:02 | 22763.7336 | 70567.5742 | 486.9666 | 19.1215 | 28158.7433 | 7702.4766 | 283.028 | 0 | 0 | 28.2898
| DC6-A | DC6 | DOUGLAS | C-118 LIFTMASTER | LANDPLANE | PISTON | 4 | Piston | CCD | 180 | 3500 | 10:31 | 26461.8051 | 82031.5957 | 566.0623 | 22.2279 | 32733.2506 | 9004.0906 | 330.5163 | 0 | 0 | 32.9994
| DC6-A | DC6 | DOUGLAS | C-118 LIFTMASTER | LANDPLANE | PISTON | 4 | Piston | CCD | 180 | 4000 | 12:00 | 30157.5509 | 93488.4079 | 645.0896 | 25.3323 | 37304.8952 | 10304.5849 | 377.964 | 0 | 0 | 37.705
| DC6-A | DC6 | DOUGLAS | C-118 LIFTMASTER | LANDPLANE | PISTON | 4 | Piston | LTO | 120 | 125 | 0:33 | 88.7496 | 275.1238 | 1.2089 | 0.07455 | 109.7833 | 47.9345 | 1.0107 | 0 | 0 | 0.075327
| DC6-A | DC6 | DOUGLAS | C-118 LIFTMASTER | LANDPLANE | PISTON | 4 | Piston | LTO-2 | 120 | 125 | 0:28 | 87.5096 | 271.2798 | 1.2076 | 0.073508 | 108.2494 | 46.33 | 0.96499 | 0 | 0 | 0.074797
| DC86-A | DC86 | DOUGLAS | DC-8-60 | LANDPLANE | JET | 4 | 1PW003 | CCD | 180 | 125 | 0:23 | 2004.6111 | 6314.525 | 0.00020156 | 1.6839 | 2479.7042 | 0.00023987 | 0.00023987 | 0.159 | 0.1174 | 0.32604
| DC86-A | DC86 | DOUGLAS | DC-8-60 | LANDPLANE | JET | 4 | 1PW003 | CCD | 200 | 200 | 0:34 | 2723.752 | 8579.8187 | 0.00026982 | 2.288 | 3369.281 | 0.00034052 | 0.00034052 | 0.20581 | 0.1666 | 0.45221
| DC86-A | DC86 | DOUGLAS | DC-8-60 | LANDPLANE | JET | 4 | 1PW003 | CCD | 240 | 250 | 0:40 | 3327.7277 | 10482.3423 | 0.0003236 | 2.7953 | 4116.3996 | 0.00043605 | 0.00043605 | 0.23496 | 0.21338 | 0.58496
| DC86-A | DC86 | DOUGLAS | DC-8-60 | LANDPLANE | JET | 4 | 1PW003 | CCD | 280 | 500 | 1:12 | 5811.4262 | 18305.9924 | 0.00054453 | 4.8816 | 7188.7347 | 0.0008329 | 0.0008329 | 0.36036 | 0.40751 | 1.1047
| DC86-A | DC86 | DOUGLAS | DC-8-60 | LANDPLANE | JET | 4 | 1PW003 | CCD | 280 | 750 | 1:46 | 8321.3739 | 26212.3278 | 0.00077207 | 6.99 | 10293.5403 | 0.0012195 | 0.0012195 | 0.49802 | 0.59655 | 1.5996
| DC86-A | DC86 | DOUGLAS | DC-8-60 | LANDPLANE | JET | 4 | 1PW003 | CCD | 280 | 1000 | 2:19 | 10780.7113 | 33959.2407 | 0.00099428 | 9.0558 | 13335.7413 | 0.0016009 | 0.0016009 | 0.63077 | 0.78303 | 2.0854
| DC86-A | DC86 | DOUGLAS | DC-8-60 | LANDPLANE | JET | 4 | 1PW003 | CCD | 360 | 1500 | 3:23 | 13972.7322 | 44014.1063 | 0.0012139 | 11.7371 | 17284.2734 | 0.0023651 | 0.0023651 | 0.63616 | 1.1567 | 3.0642
| DC86-A | DC86 | DOUGLAS | DC-8-60 | LANDPLANE | JET | 4 | 1PW003 | CCD | 360 | 2000 | 4:28 | 18325.9158 | 57726.6349 | 0.001583 | 15.3938 | 22669.1622 | 0.0031357 | 0.0031357 | 0.81289 | 1.5334 | 4.0468
| DC86-A | DC86 | DOUGLAS | DC-8-60 | LANDPLANE | JET | 4 | 1PW003 | CCD | 380 | 2500 | 5:34 | 21754.234 | 68525.8372 | 0.0017997 | 18.2736 | 26909.9863 | 0.0040787 | 0.0040787 | 0.85546 | 1.9949 | 5.3062
| DC86-A | DC86 | DOUGLAS | DC-8-60 | LANDPLANE | JET | 4 | 1PW003 | CCD | 380 | 3000 | 6:40 | 26013.7862 | 81943.4266 | 0.0021468 | 21.8516 | 32179.0585 | 0.0048976 | 0.0048976 | 1.0125 | 2.3954 | 6.3674
| DC86-A | DC86 | DOUGLAS | DC-8-60 | LANDPLANE | JET | 4 | 1PW003 | CCD | 380 | 3500 | 7:45 | 30031.8502 | 94600.328 | 0.0024686 | 25.2267 | 37149.3923 | 0.0056926 | 0.0056926 | 1.1476 | 2.7842 | 7.3862
| DC86-A | DC86 | DOUGLAS | DC-8-60 | LANDPLANE | JET | 4 | 1PW003 | CCD | 380 | 4000 | 8:51 | 34211.587 | 107766.4989 | 0.0028072 | 28.7377 | 42319.7337 | 0.0065042 | 0.0065042 | 1.2971 | 3.1811 | 8.4343
| DC86-A | DC86 | DOUGLAS | DC-8-60 | LANDPLANE | JET | 4 | 1PW003 | CCD | 400 | 4500 | 9:56 | 37173.5761 | 117096.7647 | 0.0029188 | 31.2258 | 45983.7119 | 0.0077533 | 0.0077533 | 1.2545 | 3.7931 | 10.199
| DC86-A | DC86 | DOUGLAS | DC-8-60 | LANDPLANE | JET | 4 | 1PW003 | CCD | 400 | 5000 | 11:02 | 41805.1259 | 131686.1466 | 0.0033491 | 35.1163 | 51712.9406 | 0.0083502 | 0.0083502 | 1.4818 | 4.0844 | 10.8933
| DC86-A | DC86 | DOUGLAS | DC-8-60 | LANDPLANE | JET | 4 | 1PW003 | LTO | 180 | 125 | 0:33 | 1927.728 | 6072.3432 | 0.0001926 | 1.6193 | 2384.5997 | 0.0001926 | 0.0001926 | 0.18325 | 0.094353 | 0.27717
| DC86-A | DC86 | DOUGLAS | DC-8-60 | LANDPLANE | JET | 4 | 1PW003 | LTO-2 | 180 | 125 | 0:28 | 1769.008 | 5572.3752 | 0.00017673 | 1.486 | 2188.263 | 0.00017673 | 0.00017673 | 0.16849 | 0.086578 | 0.25473
| DC87-A | DC87 | DOUGLAS | DC-8-70 | LANDPLANE | JET | 4 | 1CM003 | CCD | 180 | 125 | 0:23 | 1950.0805 | 6142.7537 | 23.0728 | 1.6381 | 2412.25 | 6.7566 | 0.1697 | 0.037195 | 0.12528 | 0.19231
| DC87-A | DC87 | DOUGLAS | DC-8-70 | LANDPLANE | JET | 4 | 1CM003 | CCD | 240 | 200 | 0:33 | 2752.3097 | 8669.7756 | 32.5369 | 2.3119 | 3404.6067 | 9.1542 | 0.25221 | 0.044304 | 0.18998 | 0.29266
| DC87-A | DC87 | DOUGLAS | DC-8-70 | LANDPLANE | JET | 4 | 1CM003 | CCD | 280 | 250 | 0:39 | 3293.7834 | 10375.4176 | 39.0545 | 2.7668 | 4074.4096 | 10.7737 | 0.3207 | 0.050088 | 0.23844 | 0.36844
| DC87-A | DC87 | DOUGLAS | DC-8-70 | LANDPLANE | JET | 4 | 1CM003 | CCD | 320 | 500 | 1:11 | 5582.5979 | 17585.1833 | 61.9176 | 4.6894 | 6905.6743 | 17.0281 | 0.53046 | 0.075404 | 0.44735 | 0.6907
| DC87-A | DC87 | DOUGLAS | DC-8-70 | LANDPLANE | JET | 4 | 1CM003 | CCD | 360 | 750 | 1:44 | 7512.1393 | 23663.2388 | 78.3602 | 6.3102 | 9292.5159 | 25.3684 | 0.75228 | 0.094591 | 0.64896 | 0.99876
| DC87-A | DC87 | DOUGLAS | DC-8-70 | LANDPLANE | JET | 4 | 1CM003 | CCD | 360 | 1000 | 2:17 | 9609.8267 | 30270.9542 | 97.0764 | 8.0723 | 11887.3542 | 31.7422 | 0.92046 | 0.11716 | 0.84922 | 1.3052
| DC87-A | DC87 | DOUGLAS | DC-8-70 | LANDPLANE | JET | 4 | 1CM003 | CCD | 380 | 1500 | 3:23 | 13478.63 | 42457.6846 | 131.8342 | 11.3221 | 16673.0713 | 43.0076 | 1.3507 | 0.14544 | 1.313 | 2.0221
| DC87-A | DC87 | DOUGLAS | DC-8-70 | LANDPLANE | JET | 4 | 1CM003 | CCD | 360 | 2000 | 4:28 | 18252.1408 | 57494.2436 | 176.7865 | 15.3318 | 22577.9034 | 57.619 | 1.6179 | 0.21168 | 1.6646 | 2.5548
| DC87-A | DC87 | DOUGLAS | DC-8-70 | LANDPLANE | JET | 4 | 1CM003 | CCD | 400 | 2500 | 5:34 | 21107.338 | 66488.1148 | 200.1827 | 17.7302 | 26109.7786 | 63.1408 | 2.2242 | 0.19703 | 2.2949 | 3.5455
| DC87-A | DC87 | DOUGLAS | DC-8-70 | LANDPLANE | JET | 4 | 1CM003 | CCD | 380 | 3000 | 6:39 | 25927.6085 | 81671.9668 | 245.3722 | 21.7792 | 32072.4542 | 79.1945 | 2.4493 | 0.26544 | 2.6009 | 4.0026
| DC87-A | DC87 | DOUGLAS | DC-8-70 | LANDPLANE | JET | 4 | 1CM003 | CCD | 400 | 3500 | 7:45 | 29132.8497 | 91768.4767 | 272.9014 | 24.4716 | 36037.3393 | 85.2182 | 3.0013 | 0.26484 | 3.2088 | 4.9569
| DC87-A | DC87 | DOUGLAS | DC-8-70 | LANDPLANE | JET | 4 | 1CM003 | CCD | 400 | 4000 | 8:51 | 33194.645 | 104563.1318 | 310.1499 | 27.8835 | 41061.7825 | 96.3032 | 3.3939 | 0.29946 | 3.6688 | 5.6677
| DC87-A | DC87 | DOUGLAS | DC-8-70 | LANDPLANE | JET | 4 | 1CM003 | CCD | 400 | 4500 | 9:56 | 37077.4313 | 116793.9086 | 344.1363 | 31.145 | 45864.7771 | 107.1357 | 3.7713 | 0.33112 | 4.1192 | 6.3625
| DC87-A | DC87 | DOUGLAS | DC-8-70 | LANDPLANE | JET | 4 | 1CM003 | CCD | 400 | 5000 | 11:02 | 41698.1261 | 131349.0971 | 386.9625 | 35.0264 | 51580.5715 | 122.9697 | 4.0219 | 0.39278 | 4.4352 | 6.8358
| DC87-A | DC87 | DOUGLAS | DC-8-70 | LANDPLANE | JET | 4 | 1CM003 | LTO | 180 | 125 | 0:33 | 1695.192 | 5339.8548 | 15.6234 | 1.424 | 2096.9526 | 26.3128 | 1.5138 | 0.042898 | 0.095782 | 0.13861
| DC87-A | DC87 | DOUGLAS | DC-8-70 | LANDPLANE | JET | 4 | 1CM003 | LTO-2 | 180 | 125 | 0:28 | 1536.472 | 4839.8868 | 14.9885 | 1.2906 | 1900.616 | 21.4401 | 1.2234 | 0.039054 | 0.08621 | 0.12522
| DC93-A | DC93 | DOUGLAS | DC-9-30 | LANDPLANE | JET | 2 | 1PW007 | CCD | 140 | 125 | 0:22 | 1416.1101 | 4460.7467 | 17.6027 | 1.1895 | 1751.7282 | 1.776 | 0.30848 | 0.12817 | 0.11329 | 0.29018
| DC93-A | DC93 | DOUGLAS | DC-9-30 | LANDPLANE | JET | 2 | 1PW007 | CCD | 240 | 200 | 0:32 | 2034.1859 | 6407.6856 | 25.9678 | 1.7087 | 2516.2885 | 2.7768 | 0.46499 | 0.16426 | 0.17406 | 0.46239
| DC93-A | DC93 | DOUGLAS | DC-9-30 | LANDPLANE | JET | 2 | 1PW007 | CCD | 280 | 250 | 0:39 | 2297.8034 | 7238.0809 | 28.5465 | 1.9302 | 2842.3822 | 3.2613 | 0.53824 | 0.17367 | 0.20471 | 0.54189
| DC93-A | DC93 | DOUGLAS | DC-9-30 | LANDPLANE | JET | 2 | 1PW007 | CCD | 340 | 500 | 1:12 | 3874.3708 | 12204.2679 | 43.9231 | 3.2545 | 4792.597 | 6.1968 | 0.99004 | 0.24195 | 0.39118 | 1.0206
| DC93-A | DC93 | DOUGLAS | DC-9-30 | LANDPLANE | JET | 2 | 1PW007 | CCD | 340 | 750 | 1:44 | 5462.0989 | 17205.6115 | 60.3221 | 4.5882 | 6756.6152 | 9.0471 | 1.4278 | 0.32442 | 0.57153 | 1.4876
| DC93-A | DC93 | DOUGLAS | DC-9-30 | LANDPLANE | JET | 2 | 1PW007 | CCD | 340 | 1000 | 2:17 | 6920.5737 | 21799.807 | 74.2333 | 5.8133 | 8560.7498 | 11.7615 | 1.8443 | 0.39062 | 0.74454 | 1.9283
| DC93-A | DC93 | DOUGLAS | DC-9-30 | LANDPLANE | JET | 2 | 1PW007 | CCD | 340 | 1500 | 3:22 | 9986.2405 | 31456.6576 | 104.8942 | 8.3884 | 12352.9787 | 17.3517 | 2.7025 | 0.54143 | 1.0993 | 2.841
| DC93-A | DC93 | DOUGLAS | DC-9-30 | LANDPLANE | JET | 2 | 1PW007 | LTO | 140 | 125 | 0:33 | 866.1912 | 2728.5023 | 6.9763 | 0.7276 | 1071.4785 | 6.481 | 1.4269 | 0.082224 | 0.059756 | 0.14188
| DC93-A | DC93 | DOUGLAS | DC-9-30 | LANDPLANE | JET | 2 | 1PW007 | LTO-2 | 140 | 125 | 0:28 | 784.1652 | 2470.1204 | 6.7384 | 0.6587 | 970.0123 | 5.3212 | 1.171 | 0.075404 | 0.054158 | 0.12948
| DC95-A | DC95 | DOUGLAS | DC-9-50 | LANDPLANE | JET | 2 | 1PW014 | CCD | 180 | 125 | 0:22 | 1459.5996 | 4597.7389 | 17.1975 | 1.2261 | 1805.5249 | 2.2052 | 0.48401 | 0.21652 | 0.1348 | 0.44887
| DC95-A | DC95 | DOUGLAS | DC-9-50 | LANDPLANE | JET | 2 | 1PW014 | CCD | 270 | 200 | 0:32 | 2068.8715 | 6516.9453 | 24.1799 | 1.7379 | 2559.1932 | 3.2227 | 0.73307 | 0.28056 | 0.20423 | 0.68697
| DC95-A | DC95 | DOUGLAS | DC-9-50 | LANDPLANE | JET | 2 | 1PW014 | CCD | 300 | 250 | 0:39 | 2348.6195 | 7398.1514 | 26.9136 | 1.9728 | 2905.2425 | 3.7362 | 0.86134 | 0.30403 | 0.2405 | 0.80673
| DC95-A | DC95 | DOUGLAS | DC-9-50 | LANDPLANE | JET | 2 | 1PW014 | CCD | 320 | 500 | 1:11 | 3950.4678 | 12443.9737 | 42.1179 | 3.3184 | 4886.7299 | 6.7042 | 1.5915 | 0.445 | 0.44787 | 1.4802
| DC95-A | DC95 | DOUGLAS | DC-9-50 | LANDPLANE | JET | 2 | 1PW014 | CCD | 340 | 750 | 1:45 | 5490.7577 | 17295.8867 | 56.5705 | 4.6122 | 6792.0677 | 9.6974 | 2.3295 | 0.56761 | 0.6576 | 2.1613
| DC95-A | DC95 | DOUGLAS | DC-9-50 | LANDPLANE | JET | 2 | 1PW014 | CCD | 340 | 1000 | 2:17 | 6949.2669 | 21890.1906 | 69.7865 | 5.8374 | 8596.2416 | 12.5121 | 3.0239 | 0.68353 | 0.85555 | 2.7979
| DC95-A | DC95 | DOUGLAS | DC-9-50 | LANDPLANE | JET | 2 | 1PW014 | LTO | 180 | 125 | 0:33 | 940.9176 | 2963.8904 | 7.8708 | 0.79037 | 1163.915 | 6.2947 | 3.0851 | 0.16678 | 0.078047 | 0.24462
| DC95-A | DC95 | DOUGLAS | DC-9-50 | LANDPLANE | JET | 2 | 1PW014 | LTO-2 | 180 | 125 | 0:28 | 854.0556 | 2690.2751 | 7.5929 | 0.71741 | 1056.4667 | 5.2124 | 2.5118 | 0.15165 | 0.070253 | 0.22175
| DH8A-A | DH8A | BOMBARDIER | DHC-8-100 DASH 8 | LANDPLANE | TURBOPROP | 2 | Turboprop | CCD | 160 | 125 | 0:35 | 282.0747 | 888.5354 | 3.1012 | 0.23694 | 348.9264 | 2.1858 | 3.4164e-05 | 0 | 0 | 0
| DH8A-A | DH8A | BOMBARDIER | DHC-8-100 DASH 8 | LANDPLANE | TURBOPROP | 2 | Turboprop | CCD | 220 | 200 | 0:54 | 411.1025 | 1294.973 | 4.3096 | 0.34533 | 508.5338 | 3.0886 | 5.367e-05 | 0 | 0 | 0
| DH8A-A | DH8A | BOMBARDIER | DHC-8-100 DASH 8 | LANDPLANE | TURBOPROP | 2 | Turboprop | CCD | 240 | 250 | 1:06 | 496.7539 | 1564.7748 | 5.1868 | 0.41727 | 614.4846 | 3.4792 | 6.7072e-05 | 0 | 0 | 0
| DH8A-A | DH8A | BOMBARDIER | DHC-8-100 DASH 8 | LANDPLANE | TURBOPROP | 2 | Turboprop | CCD | 240 | 500 | 2:04 | 1056.7475 | 3328.7547 | 11.471 | 0.88767 | 1307.1966 | 5.2048 | 0.00014802 | 0 | 0 | 0
| DH8A-A | DH8A | BOMBARDIER | DHC-8-100 DASH 8 | LANDPLANE | TURBOPROP | 2 | Turboprop | CCD | 240 | 750 | 3:01 | 1605.9312 | 5058.6832 | 17.645 | 1.349 | 1986.537 | 6.8414 | 0.00022753 | 0 | 0 | 0
| DH8A-A | DH8A | BOMBARDIER | DHC-8-100 DASH 8 | LANDPLANE | TURBOPROP | 2 | Turboprop | CCD | 240 | 1000 | 3:59 | 2155.0576 | 6788.4315 | 23.8186 | 1.8102 | 2665.8062 | 8.476 | 0.00030704 | 0 | 0 | 0
| DH8A-A | DH8A | BOMBARDIER | DHC-8-100 DASH 8 | LANDPLANE | TURBOPROP | 2 | Turboprop | LTO | 160 | 125 | 0:33 | 168.1314 | 529.6138 | 1.2789 | 0.14123 | 207.9785 | 2.9383 | 1.6818e-05 | 0 | 0 | 0
| DH8A-A | DH8A | BOMBARDIER | DHC-8-100 DASH 8 | LANDPLANE | TURBOPROP | 2 | Turboprop | LTO-2 | 160 | 125 | 0:28 | 149.8665 | 472.0796 | 1.2 | 0.12589 | 185.3849 | 2.4037 | 1.4989e-05 | 0 | 0 | 0
| DH8B-A | DH8B | BOMBARDIER | DHC-8-200 DASH 8 | LANDPLANE | TURBOPROP | 2 | Turboprop | CCD | 180 | 125 | 0:32 | 277.1089 | 872.8929 | 3.6002 | 0.23277 | 342.7835 | 1.4931 | 3.3943e-05 | 0 | 0 | 0
| DH8B-A | DH8B | BOMBARDIER | DHC-8-200 DASH 8 | LANDPLANE | TURBOPROP | 2 | Turboprop | CCD | 220 | 200 | 0:49 | 414.7909 | 1306.5914 | 5.1984 | 0.34842 | 513.0964 | 2.0621 | 5.4151e-05 | 0 | 0 | 0
| DH8B-A | DH8B | BOMBARDIER | DHC-8-200 DASH 8 | LANDPLANE | TURBOPROP | 2 | Turboprop | CCD | 240 | 250 | 1:01 | 496.6175 | 1564.345 | 6.1059 | 0.41716 | 614.3157 | 2.3834 | 6.7108e-05 | 0 | 0 | 0
| DH8B-A | DH8B | BOMBARDIER | DHC-8-200 DASH 8 | LANDPLANE | TURBOPROP | 2 | Turboprop | CCD | 240 | 500 | 1:56 | 1032.7971 | 3253.3108 | 12.6931 | 0.86755 | 1277.5697 | 3.8997 | 0.00014466 | 0 | 0 | 0
| DH8B-A | DH8B | BOMBARDIER | DHC-8-200 DASH 8 | LANDPLANE | TURBOPROP | 2 | Turboprop | CCD | 240 | 750 | 2:51 | 1557.5737 | 4906.3572 | 19.1423 | 1.3084 | 1926.7187 | 5.347 | 0.00022071 | 0 | 0 | 0
| DH8B-A | DH8B | BOMBARDIER | DHC-8-200 DASH 8 | LANDPLANE | TURBOPROP | 2 | Turboprop | CCD | 240 | 1000 | 3:46 | 2082.3646 | 6559.4485 | 25.5917 | 1.7492 | 2575.8858 | 6.7954 | 0.00029677 | 0 | 0 | 0
| DH8B-A | DH8B | BOMBARDIER | DHC-8-200 DASH 8 | LANDPLANE | TURBOPROP | 2 | Turboprop | LTO | 180 | 125 | 0:33 | 180.8565 | 569.698 | 1.512 | 0.15192 | 223.7195 | 2.3175 | 1.8096e-05 | 0 | 0 | 0
| DH8B-A | DH8B | BOMBARDIER | DHC-8-200 DASH 8 | LANDPLANE | TURBOPROP | 2 | Turboprop | LTO-2 | 180 | 125 | 0:28 | 160.6028 | 505.899 | 1.4139 | 0.13491 | 198.6657 | 1.9006 | 1.6069e-05 | 0 | 0 | 0
| DH8C-A | DH8C | BOMBARDIER | DHC-8-300 DASH 8 | LANDPLANE | TURBOPROP | 2 | Turboprop | CCD | 180 | 125 | 0:32 | 292.112 | 920.1527 | 3.9325 | 0.24537 | 361.3426 | 1.5547 | 3.5374e-05 | 0 | 0 | 0
| DH8C-A | DH8C | BOMBARDIER | DHC-8-300 DASH 8 | LANDPLANE | TURBOPROP | 2 | Turboprop | CCD | 200 | 200 | 0:49 | 448.9956 | 1414.336 | 5.9583 | 0.37716 | 555.4076 | 2.0658 | 5.7042e-05 | 0 | 0 | 0
| DH8C-A | DH8C | BOMBARDIER | DHC-8-300 DASH 8 | LANDPLANE | TURBOPROP | 2 | Turboprop | CCD | 240 | 250 | 1:02 | 534.6296 | 1684.0832 | 6.8153 | 0.44909 | 661.3368 | 2.556 | 7.1227e-05 | 0 | 0 | 0
| DH8C-A | DH8C | BOMBARDIER | DHC-8-300 DASH 8 | LANDPLANE | TURBOPROP | 2 | Turboprop | CCD | 240 | 500 | 1:57 | 1059.5102 | 3337.4571 | 13.3569 | 0.88999 | 1310.6142 | 4.0454 | 0.0001474 | 0 | 0 | 0
| DH8C-A | DH8C | BOMBARDIER | DHC-8-300 DASH 8 | LANDPLANE | TURBOPROP | 2 | Turboprop | CCD | 240 | 750 | 2:52 | 1584.462 | 4991.0553 | 19.898 | 1.3309 | 1959.9802 | 5.5314 | 0.00022361 | 0 | 0 | 0
| DH8C-A | DH8C | BOMBARDIER | DHC-8-300 DASH 8 | LANDPLANE | TURBOPROP | 2 | Turboprop | CCD | 240 | 1000 | 3:47 | 2109.376 | 6644.5343 | 26.4382 | 1.7719 | 2609.2979 | 7.0165 | 0.00029981 | 0 | 0 | 0
| DH8C-A | DH8C | BOMBARDIER | DHC-8-300 DASH 8 | LANDPLANE | TURBOPROP | 2 | Turboprop | LTO | 180 | 125 | 0:33 | 187.0478 | 589.2007 | 1.669 | 0.15712 | 231.3782 | 2.4227 | 1.8714e-05 | 0 | 0 | 0
| DH8C-A | DH8C | BOMBARDIER | DHC-8-300 DASH 8 | LANDPLANE | TURBOPROP | 2 | Turboprop | LTO-2 | 180 | 125 | 0:28 | 166.713 | 525.1459 | 1.5731 | 0.14004 | 206.2239 | 1.9849 | 1.668e-05 | 0 | 0 | 0
| DH8D-A | DH8D | BOMBARDIER | DHC-8-400 DASH 8 | LANDPLANE | TURBOPROP | 2 | Turboprop | CCD | 180 | 125 | 0:28 | 544.1387 | 1714.0369 | 8.2552 | 0.45708 | 673.0997 | 0.8351 | 0.36375 | 0 | 0 | 0
| DH8D-A | DH8D | BOMBARDIER | DHC-8-400 DASH 8 | LANDPLANE | TURBOPROP | 2 | Turboprop | CCD | 220 | 200 | 0:41 | 766.3803 | 2414.098 | 11.2459 | 0.64376 | 948.0124 | 1.1351 | 0.5006 | 0 | 0 | 0
| DH8D-A | DH8D | BOMBARDIER | DHC-8-400 DASH 8 | LANDPLANE | TURBOPROP | 2 | Turboprop | CCD | 240 | 250 | 0:50 | 911.49 | 2871.1936 | 13.0697 | 0.76565 | 1127.5134 | 1.3401 | 0.59453 | 0 | 0 | 0
| DH8D-A | DH8D | BOMBARDIER | DHC-8-400 DASH 8 | LANDPLANE | TURBOPROP | 2 | Turboprop | CCD | 240 | 500 | 1:33 | 1710.4802 | 5388.0125 | 24.3646 | 1.4368 | 2115.8637 | 2.326 | 1.0583 | 0 | 0 | 0
| DH8D-A | DH8D | BOMBARDIER | DHC-8-400 DASH 8 | LANDPLANE | TURBOPROP | 2 | Turboprop | CCD | 240 | 750 | 2:17 | 2508.8275 | 7902.8066 | 35.6483 | 2.1074 | 3103.4195 | 3.3095 | 1.5212 | 0 | 0 | 0
| DH8D-A | DH8D | BOMBARDIER | DHC-8-400 DASH 8 | LANDPLANE | TURBOPROP | 2 | Turboprop | CCD | 240 | 1000 | 3:01 | 3307.1291 | 10417.4566 | 46.9289 | 2.778 | 4090.9186 | 4.2936 | 1.9843 | 0 | 0 | 0
| DH8D-A | DH8D | BOMBARDIER | DHC-8-400 DASH 8 | LANDPLANE | TURBOPROP | 2 | Turboprop | LTO | 180 | 125 | 0:33 | 259.2708 | 816.703 | 2.462 | 0.21779 | 320.7179 | 3.177 | 1.3453 | 0 | 0 | 0
| DH8D-A | DH8D | BOMBARDIER | DHC-8-400 DASH 8 | LANDPLANE | TURBOPROP | 2 | Turboprop | LTO-2 | 180 | 125 | 0:28 | 236.6408 | 745.4185 | 2.3941 | 0.19878 | 292.7246 | 2.5886 | 1.0963 | 0 | 0 | 0
| DHC6-A | DHC6 | DE HAVILLAND CANADA | CC-138 TWIN OTTER | LANDPLANE | TURBOPROP | 2 | Turboprop | CCD | 120 | 125 | 0:59 | 152.743 | 481.1403 | 0.9346 | 0.1283 | 188.9431 | 0.63088 | 0.026342 | 0 | 0 | 0
| DHC6-A | DHC6 | DE HAVILLAND CANADA | CC-138 TWIN OTTER | LANDPLANE | TURBOPROP | 2 | Turboprop | CCD | 120 | 200 | 1:30 | 253.4062 | 798.2296 | 1.5498 | 0.21286 | 313.4635 | 0.89118 | 0.03013 | 0 | 0 | 0
| DHC6-A | DHC6 | DE HAVILLAND CANADA | CC-138 TWIN OTTER | LANDPLANE | TURBOPROP | 2 | Turboprop | CCD | 120 | 250 | 1:51 | 318.1117 | 1002.0519 | 1.9455 | 0.26721 | 393.5042 | 1.0521 | 0.032028 | 0 | 0 | 0
| DHC6-A | DHC6 | DE HAVILLAND CANADA | CC-138 TWIN OTTER | LANDPLANE | TURBOPROP | 2 | Turboprop | CCD | 120 | 500 | 3:35 | 642.0129 | 2022.3406 | 3.9252 | 0.53929 | 794.17 | 1.8612 | 0.041742 | 0 | 0 | 0
| DHC6-A | DHC6 | DE HAVILLAND CANADA | CC-138 TWIN OTTER | LANDPLANE | TURBOPROP | 2 | Turboprop | CCD | 120 | 750 | 5:20 | 965.9331 | 3042.6894 | 5.9051 | 0.81138 | 1194.8589 | 2.6685 | 0.0513 | 0 | 0 | 0
| DHC6-A | DHC6 | DE HAVILLAND CANADA | CC-138 TWIN OTTER | LANDPLANE | TURBOPROP | 2 | Turboprop | LTO | 120 | 125 | 0:33 | 73.026 | 230.0319 | 0.37955 | 0.061342 | 90.3332 | 0.84117 | 0.05633 | 0 | 0 | 0
| DHC6-A | DHC6 | DE HAVILLAND CANADA | CC-138 TWIN OTTER | LANDPLANE | TURBOPROP | 2 | Turboprop | LTO-2 | 120 | 125 | 0:28 | 64.098 | 201.9087 | 0.34117 | 0.053842 | 79.2892 | 0.68582 | 0.045604 | 0 | 0 | 0
| DHC7-A | DHC7 | DE HAVILLAND CANADA | DHC-7 DASH 7 | LANDPLANE | TURBOPROP | 4 | Turboprop | CCD | 140 | 125 | 0:35 | 650.315 | 2048.4921 | 5.0054 | 0.54626 | 804.4396 | 1.9099 | 0.00012718 | 0 | 0 | 0
| DHC7-A | DHC7 | DE HAVILLAND CANADA | DHC-7 DASH 7 | LANDPLANE | TURBOPROP | 4 | Turboprop | CCD | 140 | 200 | 0:53 | 904.0309 | 2847.6974 | 6.9369 | 0.75939 | 1118.2863 | 2.5954 | 0.00015838 | 0 | 0 | 0
| DHC7-A | DHC7 | DE HAVILLAND CANADA | DHC-7 DASH 7 | LANDPLANE | TURBOPROP | 4 | Turboprop | CCD | 160 | 250 | 1:05 | 1093.24 | 3443.7061 | 8.3521 | 0.91832 | 1352.3378 | 3.2149 | 0.00019869 | 0 | 0 | 0
| DHC7-A | DHC7 | DE HAVILLAND CANADA | DHC-7 DASH 7 | LANDPLANE | TURBOPROP | 4 | Turboprop | CCD | 180 | 500 | 2:07 | 1991.5972 | 6273.5313 | 15.1207 | 1.6729 | 2463.6057 | 5.9212 | 0.000339 | 0 | 0 | 0
| DHC7-A | DHC7 | DE HAVILLAND CANADA | DHC-7 DASH 7 | LANDPLANE | TURBOPROP | 4 | Turboprop | LTO | 140 | 125 | 0:33 | 181.5509 | 571.8852 | 0.82998 | 0.1525 | 224.5784 | 5.4159 | 0.86953 | 0 | 0 | 0
| DHC7-A | DHC7 | DE HAVILLAND CANADA | DHC-7 DASH 7 | LANDPLANE | TURBOPROP | 4 | Turboprop | LTO-2 | 140 | 125 | 0:28 | 163.6919 | 515.6295 | 0.78794 | 0.1375 | 202.4869 | 4.3968 | 0.69674 | 0 | 0 | 0
| E110-A | E110 | EMBRAER | C-95 BANDEIRANTE | LANDPLANE | TURBOPROP | 2 | Turboprop | CCD | 120 | 125 | 0:41 | 143.9336 | 453.3909 | 0.9158 | 0.1209 | 178.0459 | 0.35737 | 0.0066672 | 0 | 0 | 0
| E110-A | E110 | EMBRAER | C-95 BANDEIRANTE | LANDPLANE | TURBOPROP | 2 | Turboprop | CCD | 120 | 200 | 1:02 | 218.8386 | 689.3416 | 1.374 | 0.18382 | 270.7033 | 0.55576 | 0.0088599 | 0 | 0 | 0
| E110-A | E110 | EMBRAER | C-95 BANDEIRANTE | LANDPLANE | TURBOPROP | 2 | Turboprop | CCD | 120 | 250 | 1:16 | 266.9771 | 840.978 | 1.6676 | 0.22426 | 330.2506 | 0.68403 | 0.010252 | 0 | 0 | 0
| E110-A | E110 | EMBRAER | C-95 BANDEIRANTE | LANDPLANE | TURBOPROP | 2 | Turboprop | CCD | 120 | 500 | 2:26 | 504.7576 | 1589.9864 | 3.118 | 0.424 | 624.3852 | 1.3165 | 0.016925 | 0 | 0 | 0
| E110-A | E110 | EMBRAER | C-95 BANDEIRANTE | LANDPLANE | TURBOPROP | 2 | Turboprop | CCD | 160 | 750 | 3:39 | 681.6484 | 2147.1924 | 4.0169 | 0.57258 | 843.1991 | 2.26 | 0.053831 | 0 | 0 | 0
| E110-A | E110 | EMBRAER | C-95 BANDEIRANTE | LANDPLANE | TURBOPROP | 2 | Turboprop | CCD | 160 | 1000 | 4:50 | 894.1262 | 2816.4975 | 5.239 | 0.75107 | 1106.0341 | 3.0067 | 0.071453 | 0 | 0 | 0
| E110-A | E110 | EMBRAER | C-95 BANDEIRANTE | LANDPLANE | TURBOPROP | 2 | Turboprop | LTO | 120 | 125 | 0:33 | 61.0354 | 192.2616 | 0.29024 | 0.05127 | 75.5008 | 1.4288 | 0.10214 | 0 | 0 | 0
| E110-A | E110 | EMBRAER | C-95 BANDEIRANTE | LANDPLANE | TURBOPROP | 2 | Turboprop | LTO-2 | 120 | 125 | 0:28 | 55.0689 | 173.4671 | 0.27306 | 0.046258 | 68.1203 | 1.1574 | 0.082363 | 0 | 0 | 0
| E120-A | E120 | EMBRAER | EMB-120 BRASILIA | LANDPLANE | TURBOPROP | 2 | Turboprop | CCD | 180 | 125 | 0:31 | 228.0703 | 718.4214 | 2.1572 | 0.19158 | 282.123 | 1.4587 | 2.7797e-05 | 0 | 0 | 0
| E120-A | E120 | EMBRAER | EMB-120 BRASILIA | LANDPLANE | TURBOPROP | 2 | Turboprop | CCD | 200 | 200 | 0:47 | 331.2151 | 1043.3277 | 3.0717 | 0.27822 | 409.7131 | 2.1012 | 4.2183e-05 | 0 | 0 | 0
| E120-A | E120 | EMBRAER | EMB-120 BRASILIA | LANDPLANE | TURBOPROP | 2 | Turboprop | CCD | 220 | 250 | 0:58 | 399.7242 | 1259.1313 | 3.6332 | 0.33577 | 494.4588 | 2.6493 | 5.2513e-05 | 0 | 0 | 0
| E120-A | E120 | EMBRAER | EMB-120 BRASILIA | LANDPLANE | TURBOPROP | 2 | Turboprop | CCD | 260 | 500 | 1:52 | 723.5499 | 2279.1823 | 6.2393 | 0.60778 | 895.0312 | 5.2319 | 0.00010318 | 0 | 0 | 0
| E120-A | E120 | EMBRAER | EMB-120 BRASILIA | LANDPLANE | TURBOPROP | 2 | Turboprop | CCD | 280 | 750 | 2:47 | 1045.6777 | 3293.8848 | 8.8058 | 0.87837 | 1293.5036 | 7.731 | 0.00015569 | 0 | 0 | 0
| E120-A | E120 | EMBRAER | EMB-120 BRASILIA | LANDPLANE | TURBOPROP | 2 | Turboprop | CCD | 280 | 1000 | 3:40 | 1379.749 | 4346.2094 | 11.5655 | 1.159 | 1706.749 | 10.0194 | 0.00020751 | 0 | 0 | 0
| E120-A | E120 | EMBRAER | EMB-120 BRASILIA | LANDPLANE | TURBOPROP | 2 | Turboprop | LTO | 180 | 125 | 0:33 | 154.4993 | 486.6727 | 1.0485 | 0.12978 | 191.1156 | 3.4522 | 1.5462e-05 | 0 | 0 | 0
| E120-A | E120 | EMBRAER | EMB-120 BRASILIA | LANDPLANE | TURBOPROP | 2 | Turboprop | LTO-2 | 180 | 125 | 0:28 | 137.4115 | 432.8462 | 0.98143 | 0.11543 | 169.978 | 2.8208 | 1.3751e-05 | 0 | 0 | 0
| E121-A | E121 | EMBRAER | EC-9 XINGU | LANDPLANE | TURBOPROP | 2 | Turboprop | CCD | 120 | 125 | 0:35 | 143.1916 | 451.0536 | 1.0305 | 0.12028 | 177.128 | 0.25479 | 0.0070035 | 0 | 0 | 0
| E121-A | E121 | EMBRAER | EC-9 XINGU | LANDPLANE | TURBOPROP | 2 | Turboprop | CCD | 180 | 200 | 0:53 | 214.656 | 676.1663 | 1.5119 | 0.18031 | 265.5294 | 0.38974 | 0.0095795 | 0 | 0 | 0
| E121-A | E121 | EMBRAER | EC-9 XINGU | LANDPLANE | TURBOPROP | 2 | Turboprop | CCD | 180 | 250 | 1:03 | 260.6635 | 821.09 | 1.8426 | 0.21896 | 322.4408 | 0.44916 | 0.0097349 | 0 | 0 | 0
| E121-A | E121 | EMBRAER | EC-9 XINGU | LANDPLANE | TURBOPROP | 2 | Turboprop | CCD | 180 | 500 | 1:53 | 488.4385 | 1538.5812 | 3.4832 | 0.41029 | 604.1984 | 0.73447 | 0.0098483 | 0 | 0 | 0
| E121-A | E121 | EMBRAER | EC-9 XINGU | LANDPLANE | TURBOPROP | 2 | Turboprop | LTO | 120 | 125 | 0:33 | 73.026 | 230.0319 | 0.37955 | 0.061342 | 90.3332 | 0.84117 | 0.05633 | 0 | 0 | 0
| E121-A | E121 | EMBRAER | EC-9 XINGU | LANDPLANE | TURBOPROP | 2 | Turboprop | LTO-2 | 120 | 125 | 0:28 | 64.098 | 201.9087 | 0.34117 | 0.053842 | 79.2892 | 0.68582 | 0.045604 | 0 | 0 | 0
| E135-A | E135 | EMBRAER | EMB-135ER | LANDPLANE | JET | 2 | 01P06AL034 | CCD | 220 | 125 | 0:24 | 421.5232 | 1327.7982 | 4.8288 | 0.35408 | 521.4242 | 2.1971 | 0.045443 | 0.010558 | 0.027391 | 0.046364
| E135-A | E135 | EMBRAER | EMB-135ER | LANDPLANE | JET | 2 | 01P06AL034 | CCD | 240 | 200 | 0:35 | 637.5263 | 2008.2078 | 7.2305 | 0.53552 | 788.62 | 2.5794 | 0.057219 | 0.014444 | 0.043781 | 0.074246
| E135-A | E135 | EMBRAER | EMB-135ER | LANDPLANE | JET | 2 | 01P06AL034 | CCD | 300 | 250 | 0:42 | 722.0566 | 2274.4784 | 8.0867 | 0.60653 | 893.1841 | 3.0547 | 0.069885 | 0.014294 | 0.052863 | 0.090541
| E135-A | E135 | EMBRAER | EMB-135ER | LANDPLANE | JET | 2 | 01P06AL034 | CCD | 360 | 500 | 1:18 | 1272.6709 | 4008.9133 | 13.0633 | 1.069 | 1574.2939 | 4.6363 | 0.1099 | 0.018148 | 0.10569 | 0.17669
| E135-A | E135 | EMBRAER | EMB-135ER | LANDPLANE | JET | 2 | 01P06AL034 | CCD | 360 | 750 | 1:53 | 1896.1575 | 5972.8963 | 19.3183 | 1.5928 | 2345.547 | 5.68 | 0.14287 | 0.024794 | 0.16169 | 0.27011
| E135-A | E135 | EMBRAER | EMB-135ER | LANDPLANE | JET | 2 | 01P06AL034 | CCD | 360 | 1000 | 2:28 | 2479.6321 | 7810.841 | 24.9268 | 2.0829 | 3067.3045 | 6.7065 | 0.17414 | 0.029985 | 0.21567 | 0.35939
| E135-A | E135 | EMBRAER | EMB-135ER | LANDPLANE | JET | 2 | 01P06AL034 | CCD | 360 | 1500 | 3:38 | 3673.655 | 11572.0132 | 36.5763 | 3.0859 | 4544.3116 | 8.7653 | 0.23772 | 0.041308 | 0.32505 | 0.54086
| E135-A | E135 | EMBRAER | EMB-135ER | LANDPLANE | JET | 2 | 01P06AL034 | CCD | 360 | 2000 | 4:48 | 4869.6529 | 15339.4068 | 48.2559 | 4.0905 | 6023.7606 | 10.8229 | 0.30137 | 0.052672 | 0.43457 | 0.72261
| E135-A | E135 | EMBRAER | EMB-135ER | LANDPLANE | JET | 2 | 01P06AL034 | LTO | 220 | 125 | 0:33 | 300.5892 | 946.856 | 2.4631 | 0.25249 | 371.8288 | 6.221 | 0.5779 | 0.0087348 | 0.018611 | 0.027319
| E135-A | E135 | EMBRAER | EMB-135ER | LANDPLANE | JET | 2 | 01P06AL034 | LTO-2 | 220 | 125 | 0:28 | 272.8132 | 859.3616 | 2.3487 | 0.22916 | 337.4699 | 5.0742 | 0.46402 | 0.0080032 | 0.016552 | 0.024529
| E145-A | E145 | EMBRAER | C-99 | LANDPLANE | JET | 2 | 4AL003 | CCD | 200 | 125 | 0:23 | 417.1684 | 1314.0803 | 5.8173 | 0.35042 | 516.0372 | 1.1884 | 0.25046 | 0.0031433 | 0.038259 | 0.045271
| E145-A | E145 | EMBRAER | C-99 | LANDPLANE | JET | 2 | 4AL003 | CCD | 240 | 200 | 0:34 | 627.631 | 1977.0377 | 8.7605 | 0.52721 | 776.3795 | 1.5678 | 0.35239 | 0.0041293 | 0.06189 | 0.073059
| E145-A | E145 | EMBRAER | C-99 | LANDPLANE | JET | 2 | 4AL003 | CCD | 320 | 250 | 0:41 | 700.5912 | 2206.8623 | 9.6379 | 0.5885 | 866.6314 | 1.9305 | 0.4304 | 0.0044254 | 0.074214 | 0.087669
| E145-A | E145 | EMBRAER | C-99 | LANDPLANE | JET | 2 | 4AL003 | CCD | 360 | 500 | 1:16 | 1314.6433 | 4141.1264 | 16.8967 | 1.1043 | 1626.2138 | 3.0264 | 0.7566 | 0.0073785 | 0.16005 | 0.18831
| E145-A | E145 | EMBRAER | C-99 | LANDPLANE | JET | 2 | 4AL003 | CCD | 360 | 750 | 1:51 | 1979.0623 | 6234.0464 | 25.2855 | 1.6624 | 2448.1007 | 4.0014 | 1.0708 | 0.010616 | 0.2486 | 0.2921
| E145-A | E145 | EMBRAER | C-99 | LANDPLANE | JET | 2 | 4AL003 | CCD | 360 | 1000 | 2:26 | 2602.5035 | 8197.886 | 32.8303 | 2.1861 | 3219.2972 | 4.9348 | 1.3731 | 0.013589 | 0.33437 | 0.39259
| E145-A | E145 | EMBRAER | C-99 | LANDPLANE | JET | 2 | 4AL003 | CCD | 360 | 1500 | 3:36 | 3876.7536 | 12211.7738 | 48.4805 | 3.2565 | 4795.5438 | 6.8295 | 1.9857 | 0.019706 | 0.50783 | 0.59586
| E145-A | E145 | EMBRAER | C-99 | LANDPLANE | JET | 2 | 4AL003 | CCD | 360 | 2000 | 4:46 | 5153.4448 | 16233.3512 | 64.1767 | 4.3289 | 6374.8121 | 8.7265 | 2.5992 | 0.025834 | 0.68154 | 0.79942
| E145-A | E145 | EMBRAER | C-99 | LANDPLANE | JET | 2 | 4AL003 | LTO | 200 | 125 | 0:33 | 323.868 | 1020.1842 | 3.1263 | 0.27205 | 400.6247 | 2.9369 | 0.45172 | 0.0043682 | 0.022987 | 0.027353
| E145-A | E145 | EMBRAER | C-99 | LANDPLANE | JET | 2 | 4AL003 | LTO-2 | 200 | 125 | 0:28 | 293.488 | 924.4872 | 3.0099 | 0.24653 | 363.0446 | 2.4098 | 0.37546 | 0.0038828 | 0.021029 | 0.02491
| E170-A | E170 | EMBRAER | 170 | LANDPLANE | JET | 2 | 01P08GE197 | CCD | 220 | 125 | 0:22 | 575.9301 | 1814.1798 | 6.7564 | 0.48378 | 712.4256 | 2.2392 | 0.0269 | 0.0026149 | 0.036546 | 0.047639
| E170-A | E170 | EMBRAER | 170 | LANDPLANE | JET | 2 | 01P08GE197 | CCD | 240 | 200 | 0:33 | 874.1808 | 2753.6695 | 10.0458 | 0.73431 | 1081.3616 | 2.8508 | 0.040158 | 0.002837 | 0.059058 | 0.075943
| E170-A | E170 | EMBRAER | 170 | LANDPLANE | JET | 2 | 01P08GE197 | CCD | 280 | 250 | 0:39 | 1049.7137 | 3306.5982 | 11.8602 | 0.88176 | 1298.4959 | 3.3299 | 0.048362 | 0.0025324 | 0.074529 | 0.096665
| E170-A | E170 | EMBRAER | 170 | LANDPLANE | JET | 2 | 01P08GE197 | CCD | 360 | 500 | 1:15 | 1796.4585 | 5658.8444 | 18.8832 | 1.509 | 2222.2193 | 5.8453 | 0.097764 | 0.0028344 | 0.14805 | 0.18576
| E170-A | E170 | EMBRAER | 170 | LANDPLANE | JET | 2 | 01P08GE197 | CCD | 360 | 750 | 1:50 | 2668.3405 | 8405.2725 | 27.6542 | 2.2414 | 3300.7367 | 8.0055 | 0.14717 | 0.0038826 | 0.22739 | 0.28281
| E170-A | E170 | EMBRAER | 170 | LANDPLANE | JET | 2 | 01P08GE197 | CCD | 380 | 1000 | 2:26 | 3391.5549 | 10683.3978 | 33.8244 | 2.8489 | 4195.3529 | 9.9877 | 0.19652 | 0.0043218 | 0.31712 | 0.39644
| E170-A | E170 | EMBRAER | 170 | LANDPLANE | JET | 2 | 01P08GE197 | CCD | 400 | 1500 | 3:37 | 4910.2501 | 15467.2878 | 47.0227 | 4.1246 | 6073.9791 | 13.7366 | 0.29568 | 0.0054144 | 0.5089 | 0.6433
| E170-A | E170 | EMBRAER | 170 | LANDPLANE | JET | 2 | 01P08GE197 | CCD | 400 | 2000 | 4:48 | 6468.3886 | 20375.4241 | 61.2705 | 5.4334 | 8001.3971 | 17.7195 | 0.39444 | 0.0067383 | 0.68308 | 0.86179
| E170-A | E170 | EMBRAER | 170 | LANDPLANE | JET | 2 | 01P08GE197 | LTO | 220 | 125 | 0:33 | 481.56 | 1516.914 | 4.44 | 0.40451 | 595.6896 | 4.1069 | 0.035052 | 0.0030151 | 0.024356 | 0.027373
| E170-A | E170 | EMBRAER | 170 | LANDPLANE | JET | 2 | 01P08GE197 | LTO-2 | 220 | 125 | 0:28 | 441.88 | 1391.922 | 4.2571 | 0.37118 | 546.6055 | 3.3863 | 0.029894 | 0.0029488 | 0.022383 | 0.025333
| E190-A | E190 | EMBRAER | 190 | LANDPLANE | JET | 2 | EEA-J10 | CCD | 220 | 125 | 0:22 | 719.9934 | 2267.9791 | 11.2301 | 0.60479 | 890.6317 | 2.7148 | 0.034535 | 0.091021 | 0.045736 | 0.25658
| E190-A | E190 | EMBRAER | 190 | LANDPLANE | JET | 2 | EEA-J10 | CCD | 240 | 200 | 0:33 | 1082.9451 | 3411.277 | 15.7771 | 0.90967 | 1339.6032 | 3.4761 | 0.050907 | 0.10928 | 0.073202 | 0.3725
| E190-A | E190 | EMBRAER | 190 | LANDPLANE | JET | 2 | EEA-J10 | CCD | 360 | 250 | 0:40 | 1205.8313 | 3798.3685 | 17.5852 | 1.0129 | 1491.6135 | 4.4449 | 0.06132 | 0.092385 | 0.08899 | 0.50862
| E190-A | E190 | EMBRAER | 190 | LANDPLANE | JET | 2 | EEA-J10 | CCD | 380 | 500 | 1:14 | 2212.7986 | 6970.3157 | 28.4629 | 1.8588 | 2737.2312 | 6.982 | 0.12046 | 0.10863 | 0.19267 | 0.94463
| E190-A | E190 | EMBRAER | 190 | LANDPLANE | JET | 2 | EEA-J10 | CCD | 380 | 750 | 1:49 | 3269.8524 | 10300.0349 | 40.2567 | 2.7467 | 4044.8069 | 9.438 | 0.17994 | 0.13185 | 0.29797 | 1.3876
| E190-A | E190 | EMBRAER | 190 | LANDPLANE | JET | 2 | EEA-J10 | CCD | 380 | 1000 | 2:24 | 4292.1229 | 13520.187 | 51.2355 | 3.6054 | 5309.355 | 11.905 | 0.23934 | 0.14921 | 0.40167 | 1.808
| E190-A | E190 | EMBRAER | 190 | LANDPLANE | JET | 2 | EEA-J10 | CCD | 380 | 1500 | 3:34 | 6378.5803 | 20092.5279 | 74.1616 | 5.358 | 7890.3041 | 16.8182 | 0.35824 | 0.1908 | 0.6111 | 2.6758
| E190-A | E190 | EMBRAER | 190 | LANDPLANE | JET | 2 | EEA-J10 | CCD | 380 | 2000 | 4:44 | 8507.318 | 26798.0517 | 98.046 | 7.1461 | 10523.5523 | 21.7107 | 0.4772 | 0.23901 | 0.82258 | 3.5729
| E190-A | E190 | EMBRAER | 190 | LANDPLANE | JET | 2 | EEA-J10 | LTO | 220 | 125 | 0:33 | 596.388 | 1878.6222 | 6.1869 | 0.50097 | 737.732 | 4.9546 | 0.044085 | 0.06919 | 0.030208 | 0.099384
| E190-A | E190 | EMBRAER | 190 | LANDPLANE | JET | 2 | EEA-J10 | LTO-2 | 220 | 125 | 0:28 | 546.168 | 1720.4292 | 6.0061 | 0.45878 | 675.6098 | 4.0858 | 0.037557 | 0.068359 | 0.027706 | 0.096055
| E195-A | E195 | EMBRAER | 195 | LANDPLANE | JET | 2 | 11GE144 | CCD | 220 | 125 | 0:23 | 738.6567 | 2326.7685 | 9.7441 | 0.62047 | 913.7184 | 6.2356 | 0.57978 | 0.025226 | 0.053224 | 0.095618
| E195-A | E195 | EMBRAER | 195 | LANDPLANE | JET | 2 | 11GE144 | CCD | 280 | 200 | 0:33 | 1069.7076 | 3369.5789 | 13.7992 | 0.89855 | 1323.2282 | 7.7209 | 0.71695 | 0.030672 | 0.082765 | 0.14928
| E195-A | E195 | EMBRAER | 195 | LANDPLANE | JET | 2 | 11GE144 | CCD | 320 | 250 | 0:40 | 1287.0792 | 4054.2994 | 16.165 | 1.0811 | 1592.117 | 8.9591 | 0.82957 | 0.0325 | 0.10427 | 0.18599
| E195-A | E195 | EMBRAER | 195 | LANDPLANE | JET | 2 | 11GE144 | CCD | 360 | 500 | 1:14 | 2339.226 | 7368.562 | 26.4653 | 1.9649 | 2893.6228 | 11.5621 | 1.0458 | 0.039314 | 0.21047 | 0.35172
| E195-A | E195 | EMBRAER | 195 | LANDPLANE | JET | 2 | 11GE144 | CCD | 360 | 750 | 1:49 | 3468.149 | 10924.6694 | 37.9403 | 2.9132 | 4290.1012 | 13.3638 | 1.1882 | 0.04978 | 0.32038 | 0.52493
| E195-A | E195 | EMBRAER | 195 | LANDPLANE | JET | 2 | 11GE144 | CCD | 360 | 1000 | 2:24 | 4561.7643 | 14369.5576 | 48.7181 | 3.8319 | 5642.9031 | 15.1146 | 1.3252 | 0.058244 | 0.4283 | 0.69234
| E195-A | E195 | EMBRAER | 195 | LANDPLANE | JET | 2 | 11GE144 | CCD | 360 | 1500 | 3:34 | 6790.2131 | 21389.1711 | 71.0842 | 5.7038 | 8399.4944 | 18.6629 | 1.6046 | 0.077473 | 0.64651 | 1.0341
| E195-A | E195 | EMBRAER | 195 | LANDPLANE | JET | 2 | 11GE144 | CCD | 380 | 2000 | 4:44 | 8920.0694 | 28098.2188 | 92.4793 | 7.4929 | 11034.1261 | 22.0114 | 1.9342 | 0.093659 | 0.88853 | 1.4376
| E195-A | E195 | EMBRAER | 195 | LANDPLANE | JET | 2 | 11GE144 | LTO | 220 | 125 | 0:33 | 651.648 | 2052.6912 | 6.4325 | 0.54738 | 806.0886 | 12.1294 | 1.1359 | 0.017253 | 0.041066 | 0.058316
| E195-A | E195 | EMBRAER | 195 | LANDPLANE | JET | 2 | 11GE144 | LTO-2 | 220 | 125 | 0:28 | 597.088 | 1880.8272 | 6.2311 | 0.50155 | 738.5979 | 9.8526 | 0.91655 | 0.016962 | 0.037043 | 0.054001
| E290-A | E290 | EMBRAER | E190-E2 | LANDPLANE | JET | 2 | 01P20PW187 | CCD | 220 | 125 | 0:21 | 662.2093 | 2085.9592 | 10.7945 | 0.55626 | 819.153 | 2.2737 | 0.025052 | 0.002366 | 0.040206 | 0.047265
| E290-A | E290 | EMBRAER | E190-E2 | LANDPLANE | JET | 2 | 01P20PW187 | CCD | 300 | 200 | 0:32 | 949.0465 | 2989.4964 | 15.0916 | 0.7972 | 1173.9706 | 2.9002 | 0.031282 | 0.0026091 | 0.063171 | 0.073842
| E290-A | E290 | EMBRAER | E190-E2 | LANDPLANE | JET | 2 | 01P20PW187 | CCD | 380 | 250 | 0:39 | 1093.8292 | 3445.5621 | 16.8611 | 0.91882 | 1353.0667 | 3.6566 | 0.038204 | 0.0025857 | 0.077939 | 0.090811
| E290-A | E290 | EMBRAER | E190-E2 | LANDPLANE | JET | 2 | 01P20PW187 | CCD | 380 | 500 | 1:13 | 1944.0843 | 6123.8654 | 26.1619 | 1.633 | 2404.8321 | 3.5952 | 0.039579 | 0.0030121 | 0.16086 | 0.18729
| E290-A | E290 | EMBRAER | E190-E2 | LANDPLANE | JET | 2 | 01P20PW187 | CCD | 400 | 750 | 1:48 | 2782.4405 | 8764.6875 | 35.4201 | 2.3372 | 3441.8786 | 3.6922 | 0.041766 | 0.0034296 | 0.24994 | 0.29103
| E290-A | E290 | EMBRAER | E190-E2 | LANDPLANE | JET | 2 | 01P20PW187 | CCD | 400 | 1000 | 2:23 | 3627.9999 | 11428.1998 | 44.6604 | 3.0475 | 4487.8357 | 3.6869 | 0.043419 | 0.0038546 | 0.33605 | 0.39126
| E290-A | E290 | EMBRAER | E190-E2 | LANDPLANE | JET | 2 | 01P20PW187 | CCD | 400 | 1500 | 3:33 | 5357.5437 | 16876.2626 | 63.9966 | 4.5003 | 6627.2812 | 3.6915 | 0.046849 | 0.0048969 | 0.50993 | 0.59378
| E290-A | E290 | EMBRAER | E190-E2 | LANDPLANE | JET | 2 | 01P20PW187 | CCD | 400 | 2000 | 4:43 | 7203.4777 | 22690.9548 | 85.3513 | 6.0509 | 8910.7017 | 3.8089 | 0.053044 | 0.006255 | 0.67001 | 0.78003
| E290-A | E290 | EMBRAER | E190-E2 | LANDPLANE | JET | 2 | 01P20PW187 | CCD | 400 | 2500 | 5:52 | 8866.1275 | 27928.3015 | 103.3877 | 7.4475 | 10967.3995 | 3.807 | 0.05587 | 0.0070383 | 0.84772 | 0.98696
| E290-A | E290 | EMBRAER | E190-E2 | LANDPLANE | JET | 2 | 01P20PW187 | LTO | 220 | 125 | 0:33 | 511.56 | 1611.414 | 5.5492 | 0.42971 | 632.7997 | 5.1653 | 0.0533 | 0.0015661 | 0.025856 | 0.027421
| E290-A | E290 | EMBRAER | E190-E2 | LANDPLANE | JET | 2 | 01P20PW187 | LTO-2 | 220 | 125 | 0:28 | 468.16 | 1474.704 | 5.3236 | 0.39325 | 579.1139 | 4.2018 | 0.04462 | 0.0015293 | 0.023676 | 0.025208
| E295-A | E295 | EMBRAER | E195-E2 | LANDPLANE | JET | 2 | 01P20PW187 | CCD | 220 | 125 | 0:23 | 795.7378 | 2506.574 | 12.7441 | 0.66842 | 984.3276 | 1.5239 | 0.024925 | 0.0026175 | 0.049206 | 0.057519
| E295-A | E295 | EMBRAER | E195-E2 | LANDPLANE | JET | 2 | 01P20PW187 | CCD | 240 | 200 | 0:34 | 1188.844 | 3744.8586 | 18.3709 | 0.99863 | 1470.6 | 1.6226 | 0.026493 | 0.00327 | 0.077733 | 0.090832
| E295-A | E295 | EMBRAER | E195-E2 | LANDPLANE | JET | 2 | 01P20PW187 | CCD | 300 | 250 | 0:39 | 1411.5089 | 4446.253 | 22.0062 | 1.1857 | 1746.0366 | 2.0432 | 0.03214 | 0.0031887 | 0.099035 | 0.11602
| E295-A | E295 | EMBRAER | E195-E2 | LANDPLANE | JET | 2 | 01P20PW187 | CCD | 380 | 500 | 1:12 | 2431.5448 | 7659.3663 | 35.2089 | 2.0425 | 3007.8199 | 2.6345 | 0.039361 | 0.0033678 | 0.20691 | 0.24224
| E295-A | E295 | EMBRAER | E195-E2 | LANDPLANE | JET | 2 | 01P20PW187 | CCD | 380 | 750 | 1:46 | 3597.4085 | 11331.8368 | 50.8276 | 3.0218 | 4449.9947 | 2.6447 | 0.039785 | 0.0041952 | 0.31827 | 0.37226
| E295-A | E295 | EMBRAER | E195-E2 | LANDPLANE | JET | 2 | 01P20PW187 | CCD | 380 | 1000 | 2:19 | 4734.8997 | 14914.934 | 65.7919 | 3.9773 | 5857.071 | 2.6449 | 0.040081 | 0.0048833 | 0.42828 | 0.50051
| E295-A | E295 | EMBRAER | E195-E2 | LANDPLANE | JET | 2 | 01P20PW187 | CCD | 380 | 1500 | 3:27 | 7042.6346 | 22184.2989 | 96.4674 | 5.9158 | 8711.7383 | 2.6466 | 0.040665 | 0.0064161 | 0.64993 | 0.75914
| E295-A | E295 | EMBRAER | E195-E2 | LANDPLANE | JET | 2 | 01P20PW187 | CCD | 380 | 2000 | 4:34 | 9377.7332 | 29539.8596 | 127.765 | 7.8773 | 11600.2523 | 2.654 | 0.041339 | 0.0080777 | 0.87294 | 1.0195
| E295-A | E295 | EMBRAER | E195-E2 | LANDPLANE | JET | 2 | 01P20PW187 | CCD | 380 | 2500 | 5:41 | 11651.8371 | 36703.2868 | 157.6764 | 9.7875 | 14413.3286 | 2.6514 | 0.041845 | 0.0094496 | 1.0929 | 1.276
| E295-A | E295 | EMBRAER | E195-E2 | LANDPLANE | JET | 2 | 01P20PW187 | LTO | 220 | 125 | 0:33 | 511.56 | 1611.414 | 5.5492 | 0.42971 | 632.7997 | 5.1653 | 0.0533 | 0.0015661 | 0.025856 | 0.027421
| E295-A | E295 | EMBRAER | E195-E2 | LANDPLANE | JET | 2 | 01P20PW187 | LTO-2 | 220 | 125 | 0:28 | 468.16 | 1474.704 | 5.3236 | 0.39325 | 579.1139 | 4.2018 | 0.04462 | 0.0015293 | 0.023676 | 0.025208
| E35L-A | E35L | EMBRAER | EMB-135BJ LEGACY | LANDPLANE | JET | 2 | 01P06AL034 | CCD | 200 | 125 | 0:22 | 439.5436 | 1384.5624 | 5.495 | 0.36922 | 543.7155 | 1.8816 | 0.039092 | 0.011626 | 0.02827 | 0.04913
| E35L-A | E35L | EMBRAER | EMB-135BJ LEGACY | LANDPLANE | JET | 2 | 01P06AL034 | CCD | 240 | 200 | 0:33 | 655.5582 | 2065.0085 | 8.0989 | 0.55067 | 810.9255 | 2.2783 | 0.051566 | 0.015258 | 0.045015 | 0.078774
| E35L-A | E35L | EMBRAER | EMB-135BJ LEGACY | LANDPLANE | JET | 2 | 01P06AL034 | CCD | 300 | 250 | 0:39 | 729.1321 | 2296.7661 | 8.7433 | 0.61247 | 901.9364 | 2.6625 | 0.059859 | 0.01469 | 0.053356 | 0.093232
| E35L-A | E35L | EMBRAER | EMB-135BJ LEGACY | LANDPLANE | JET | 2 | 01P06AL034 | CCD | 380 | 500 | 1:15 | 1259.7544 | 3968.2264 | 13.507 | 1.0582 | 1558.3163 | 4.0821 | 0.10032 | 0.017388 | 0.11139 | 0.19134
| E35L-A | E35L | EMBRAER | EMB-135BJ LEGACY | LANDPLANE | JET | 2 | 01P06AL034 | CCD | 400 | 750 | 1:50 | 1823.8983 | 5745.2796 | 19.1029 | 1.5321 | 2256.1624 | 4.9386 | 0.14085 | 0.021659 | 0.17928 | 0.31206
| E35L-A | E35L | EMBRAER | EMB-135BJ LEGACY | LANDPLANE | JET | 2 | 01P06AL034 | CCD | 400 | 1000 | 2:25 | 2381.3954 | 7501.3956 | 24.4446 | 2.0004 | 2945.7861 | 5.7527 | 0.17721 | 0.025415 | 0.24209 | 0.4214
| E35L-A | E35L | EMBRAER | EMB-135BJ LEGACY | LANDPLANE | JET | 2 | 01P06AL034 | CCD | 400 | 1500 | 3:35 | 3522.4382 | 11095.6804 | 35.5708 | 2.9588 | 4357.2559 | 7.3908 | 0.25065 | 0.033832 | 0.36879 | 0.64223
| E35L-A | E35L | EMBRAER | EMB-135BJ LEGACY | LANDPLANE | JET | 2 | 01P06AL034 | CCD | 400 | 2000 | 4:46 | 4664.6085 | 14693.5167 | 46.7119 | 3.9183 | 5770.1201 | 9.0289 | 0.3241 | 0.04226 | 0.49558 | 0.86325
| E35L-A | E35L | EMBRAER | EMB-135BJ LEGACY | LANDPLANE | JET | 2 | 01P06AL034 | CCD | 400 | 2500 | 5:55 | 5779.2529 | 18204.6465 | 57.392 | 4.8546 | 7148.9359 | 10.6506 | 0.39675 | 0.04976 | 0.62119 | 1.0819
| E35L-A | E35L | EMBRAER | EMB-135BJ LEGACY | LANDPLANE | JET | 2 | 01P06AL034 | CCD | 400 | 3000 | 7:05 | 6893.6527 | 21715.0059 | 68.0696 | 5.7907 | 8527.4489 | 12.2739 | 0.46939 | 0.057257 | 0.74679 | 1.3006
| E35L-A | E35L | EMBRAER | EMB-135BJ LEGACY | LANDPLANE | JET | 2 | 01P06AL034 | CCD | 400 | 3500 | 8:15 | 8008.2599 | 25226.0186 | 78.7487 | 6.7269 | 9906.2177 | 13.8978 | 0.54207 | 0.064757 | 0.87239 | 1.5192
| E35L-A | E35L | EMBRAER | EMB-135BJ LEGACY | LANDPLANE | JET | 2 | 01P06AL034 | LTO | 200 | 125 | 0:33 | 300.5892 | 946.856 | 2.4631 | 0.25249 | 371.8288 | 6.221 | 0.5779 | 0.0087348 | 0.018611 | 0.027319
| E35L-A | E35L | EMBRAER | EMB-135BJ LEGACY | LANDPLANE | JET | 2 | 01P06AL034 | LTO-2 | 200 | 125 | 0:28 | 272.8132 | 859.3616 | 2.3487 | 0.22916 | 337.4699 | 5.0742 | 0.46402 | 0.0080032 | 0.016552 | 0.024529
| E50P-A | E50P | EMBRAER | EMB-500 PHENOM 100 | LANDPLANE | JET | 2 | EEA-J8 | CCD | 200 | 125 | 0:26 | 152.9032 | 481.6452 | 1.8582 | 0.12844 | 189.1413 | 0.51538 | 0.33124 | 0 | 0.020397 | 0
| E50P-A | E50P | EMBRAER | EMB-500 PHENOM 100 | LANDPLANE | JET | 2 | EEA-J8 | CCD | 240 | 200 | 0:38 | 231.5128 | 729.2653 | 2.8214 | 0.19447 | 286.3813 | 0.62344 | 0.36638 | 0 | 0.028324 | 0
| E50P-A | E50P | EMBRAER | EMB-500 PHENOM 100 | LANDPLANE | JET | 2 | EEA-J8 | CCD | 300 | 250 | 0:47 | 246.8871 | 777.6945 | 2.904 | 0.20739 | 305.3995 | 0.68197 | 0.3944 | 0 | 0.032303 | 0
| E50P-A | E50P | EMBRAER | EMB-500 PHENOM 100 | LANDPLANE | JET | 2 | EEA-J8 | CCD | 360 | 500 | 1:31 | 438.3855 | 1380.9144 | 4.779 | 0.36824 | 542.2829 | 1.0567 | 0.52394 | 0 | 0.058723 | 0
| E50P-A | E50P | EMBRAER | EMB-500 PHENOM 100 | LANDPLANE | JET | 2 | EEA-J8 | CCD | 400 | 750 | 2:15 | 588.2733 | 1853.061 | 6.1747 | 0.49415 | 727.694 | 1.4039 | 0.60464 | 0 | 0.085342 | 0
| E50P-A | E50P | EMBRAER | EMB-500 PHENOM 100 | LANDPLANE | JET | 2 | EEA-J8 | CCD | 400 | 1000 | 2:58 | 767.5468 | 2417.7725 | 7.9942 | 0.64474 | 949.4554 | 1.7258 | 0.67848 | 0 | 0.11011 | 0
| E50P-A | E50P | EMBRAER | EMB-500 PHENOM 100 | LANDPLANE | JET | 2 | EEA-J8 | LTO | 200 | 125 | 0:33 | 80.8596 | 254.7077 | 0.49482 | 0.067922 | 100.0233 | 2.8351 | 1.8172 | 0 | 0.019823 | 0
| E50P-A | E50P | EMBRAER | EMB-500 PHENOM 100 | LANDPLANE | JET | 2 | EEA-J8 | LTO-2 | 200 | 125 | 0:28 | 71.8076 | 226.1939 | 0.47002 | 0.060318 | 88.826 | 2.296 | 1.4741 | 0 | 0.017266 | 0
| E545-A | E545 | EMBRAER | EMB-545 LEGACY 450 | LANDPLANE | JET | 2 | 01P14HN016 | CCD | 200 | 125 | 0:23 | 402.2349 | 1267.0401 | 5.7089 | 0.33788 | 497.5646 | 1.8774 | 0.063351 | 0.087105 | 0.026423 | 0.13726
| E545-A | E545 | EMBRAER | EMB-545 LEGACY 450 | LANDPLANE | JET | 2 | 01P14HN016 | CCD | 240 | 200 | 0:33 | 580.0818 | 1827.2575 | 8.0643 | 0.48727 | 717.5613 | 2.3292 | 0.082661 | 0.11594 | 0.040824 | 0.20507
| E545-A | E545 | EMBRAER | EMB-545 LEGACY 450 | LANDPLANE | JET | 2 | 01P14HN016 | CCD | 300 | 250 | 0:39 | 668.1424 | 2104.6484 | 9.182 | 0.56124 | 826.4921 | 2.7118 | 0.099096 | 0.11768 | 0.049953 | 0.26064
| E545-A | E545 | EMBRAER | EMB-545 LEGACY 450 | LANDPLANE | JET | 2 | 01P14HN016 | CCD | 400 | 500 | 1:14 | 1049.9752 | 3307.422 | 12.8266 | 0.88198 | 1298.8193 | 4.2484 | 0.16019 | 0.12177 | 0.099533 | 0.45407
| E545-A | E545 | EMBRAER | EMB-545 LEGACY 450 | LANDPLANE | JET | 2 | 01P14HN016 | CCD | 400 | 750 | 1:47 | 1476.8992 | 4652.2324 | 17.2835 | 1.2406 | 1826.9243 | 5.3505 | 0.21138 | 0.14211 | 0.15038 | 0.65276
| E545-A | E545 | EMBRAER | EMB-545 LEGACY 450 | LANDPLANE | JET | 2 | 01P14HN016 | CCD | 420 | 1000 | 2:21 | 1844.7549 | 5810.9779 | 20.8449 | 1.5496 | 2281.9625 | 6.3231 | 0.27218 | 0.15184 | 0.20909 | 0.93603
| E545-A | E545 | EMBRAER | EMB-545 LEGACY 450 | LANDPLANE | JET | 2 | 01P14HN016 | CCD | 420 | 1500 | 3:28 | 2657.8125 | 8372.1093 | 29.1466 | 2.2326 | 3287.714 | 8.3942 | 0.3796 | 0.18543 | 0.31582 | 1.3877
| E545-A | E545 | EMBRAER | EMB-545 LEGACY 450 | LANDPLANE | JET | 2 | 01P14HN016 | CCD | 420 | 2000 | 4:35 | 3470.7217 | 10932.7733 | 37.4462 | 2.9154 | 4293.283 | 10.4642 | 0.48698 | 0.21899 | 0.42254 | 1.8393
| E545-A | E545 | EMBRAER | EMB-545 LEGACY 450 | LANDPLANE | JET | 2 | 01P14HN016 | CCD | 420 | 2500 | 5:42 | 4283.5982 | 13493.3344 | 45.7451 | 3.5982 | 5298.8108 | 12.5325 | 0.59432 | 0.25254 | 0.52926 | 2.2908
| E545-A | E545 | EMBRAER | EMB-545 LEGACY 450 | LANDPLANE | JET | 2 | 01P14HN016 | LTO | 200 | 125 | 0:33 | 321.96 | 1014.174 | 3.1043 | 0.27045 | 398.2645 | 4.7407 | 0.1438 | 0.042296 | 0.017485 | 0.059787
| E545-A | E545 | EMBRAER | EMB-545 LEGACY 450 | LANDPLANE | JET | 2 | 01P14HN016 | LTO-2 | 200 | 125 | 0:28 | 290.96 | 916.524 | 2.979 | 0.24441 | 359.9175 | 3.8702 | 0.11776 | 0.041807 | 0.015807 | 0.057617
| E550-A | E550 | EMBRAER | EMB-550 LEGACY 500 | LANDPLANE | JET | 2 | 01P14HN016 | CCD | 180 | 125 | 0:23 | 424.5242 | 1337.2514 | 6.1131 | 0.3566 | 525.1366 | 1.6123 | 0.053267 | 0.093051 | 0.027651 | 0.13332
| E550-A | E550 | EMBRAER | EMB-550 LEGACY 500 | LANDPLANE | JET | 2 | 01P14HN016 | CCD | 240 | 200 | 0:33 | 597.6249 | 1882.5184 | 8.4688 | 0.502 | 739.262 | 2.08 | 0.072987 | 0.11689 | 0.041982 | 0.20417
| E550-A | E550 | EMBRAER | EMB-550 LEGACY 500 | LANDPLANE | JET | 2 | 01P14HN016 | CCD | 300 | 250 | 0:39 | 685.4688 | 2159.2269 | 9.5893 | 0.57579 | 847.9248 | 2.3976 | 0.086987 | 0.11738 | 0.051212 | 0.25902
| E550-A | E550 | EMBRAER | EMB-550 LEGACY 500 | LANDPLANE | JET | 2 | 01P14HN016 | CCD | 400 | 500 | 1:14 | 1076.2774 | 3390.2738 | 13.3902 | 0.90407 | 1331.3551 | 3.7776 | 0.14535 | 0.12001 | 0.10251 | 0.46913
| E550-A | E550 | EMBRAER | EMB-550 LEGACY 500 | LANDPLANE | JET | 2 | 01P14HN016 | CCD | 400 | 750 | 1:47 | 1509.8901 | 4756.1537 | 17.9595 | 1.2683 | 1867.7345 | 4.8538 | 0.19725 | 0.14069 | 0.15415 | 0.67634
| E550-A | E550 | EMBRAER | EMB-550 LEGACY 500 | LANDPLANE | JET | 2 | 01P14HN016 | CCD | 400 | 1000 | 2:21 | 1943.2687 | 6121.2963 | 22.5238 | 1.6323 | 2403.8234 | 5.9287 | 0.2491 | 0.16129 | 0.20577 | 0.88334
| E550-A | E550 | EMBRAER | EMB-550 LEGACY 500 | LANDPLANE | JET | 2 | 01P14HN016 | CCD | 420 | 1500 | 3:28 | 2717.6195 | 8560.5014 | 30.2619 | 2.2828 | 3361.6957 | 7.7724 | 0.36879 | 0.18474 | 0.32361 | 1.4602
| E550-A | E550 | EMBRAER | EMB-550 LEGACY 500 | LANDPLANE | JET | 2 | 01P14HN016 | CCD | 420 | 2000 | 4:35 | 3547.2867 | 11173.953 | 38.8322 | 2.9797 | 4387.9935 | 9.7887 | 0.4784 | 0.219 | 0.43247 | 1.9369
| E550-A | E550 | EMBRAER | EMB-550 LEGACY 500 | LANDPLANE | JET | 2 | 01P14HN016 | CCD | 420 | 2500 | 5:42 | 4377.0362 | 13787.664 | 47.404 | 3.6767 | 5414.3937 | 11.8034 | 0.58801 | 0.25325 | 0.54135 | 2.4139
| E550-A | E550 | EMBRAER | EMB-550 LEGACY 500 | LANDPLANE | JET | 2 | 01P14HN016 | CCD | 420 | 3000 | 6:49 | 5206.6604 | 16400.9803 | 55.974 | 4.3736 | 6440.6386 | 13.8176 | 0.69759 | 0.28749 | 0.65022 | 2.8907
| E550-A | E550 | EMBRAER | EMB-550 LEGACY 500 | LANDPLANE | JET | 2 | 01P14HN016 | LTO | 180 | 125 | 0:33 | 321.96 | 1014.174 | 3.1043 | 0.27045 | 398.2645 | 4.7407 | 0.1438 | 0.042296 | 0.017485 | 0.059787
| E550-A | E550 | EMBRAER | EMB-550 LEGACY 500 | LANDPLANE | JET | 2 | 01P14HN016 | LTO-2 | 180 | 125 | 0:28 | 290.96 | 916.524 | 2.979 | 0.24441 | 359.9175 | 3.8702 | 0.11776 | 0.041807 | 0.015807 | 0.057617
| E55P-A | E55P | EMBRAER | EMB-505 PHENOM 300 | LANDPLANE | JET | 2 | EEA-J7 | CCD | 240 | 125 | 0:25 | 248.7392 | 783.5283 | 2.0937 | 0.20894 | 307.6903 | 7.4369 | 2.9569 | 0 | 0.058708 | 0
| E55P-A | E55P | EMBRAER | EMB-505 PHENOM 300 | LANDPLANE | JET | 2 | EEA-J7 | CCD | 240 | 200 | 0:37 | 368.8809 | 1161.975 | 2.8429 | 0.30986 | 456.3057 | 8.8044 | 3.0347 | 0 | 0.08155 | 0
| E55P-A | E55P | EMBRAER | EMB-505 PHENOM 300 | LANDPLANE | JET | 2 | EEA-J7 | CCD | 340 | 250 | 0:45 | 404.4884 | 1274.1383 | 2.967 | 0.33977 | 500.352 | 11.1795 | 3.6623 | 0 | 0.10217 | 0
| E55P-A | E55P | EMBRAER | EMB-505 PHENOM 300 | LANDPLANE | JET | 2 | EEA-J7 | CCD | 400 | 500 | 1:23 | 660.5168 | 2080.6278 | 4.1692 | 0.55483 | 817.0592 | 17.2016 | 4.2336 | 0 | 0.18941 | 0
| E55P-A | E55P | EMBRAER | EMB-505 PHENOM 300 | LANDPLANE | JET | 2 | EEA-J7 | CCD | 440 | 750 | 2:01 | 901.2817 | 2839.0374 | 5.2905 | 0.75708 | 1114.8855 | 22.4912 | 4.6657 | 0 | 0.2744 | 0
| E55P-A | E55P | EMBRAER | EMB-505 PHENOM 300 | LANDPLANE | JET | 2 | EEA-J7 | CCD | 440 | 1000 | 2:38 | 1150.5642 | 3624.2773 | 6.4578 | 0.96647 | 1423.248 | 27.8647 | 5.0312 | 0 | 0.35832 | 0
| E55P-A | E55P | EMBRAER | EMB-505 PHENOM 300 | LANDPLANE | JET | 2 | EEA-J7 | CCD | 440 | 1500 | 3:53 | 1641.6063 | 5171.0597 | 8.7648 | 1.3789 | 2030.6672 | 38.3944 | 5.8032 | 0 | 0.52546 | 0
| E55P-A | E55P | EMBRAER | EMB-505 PHENOM 300 | LANDPLANE | JET | 2 | EEA-J7 | CCD | 440 | 2000 | 5:08 | 2121.29 | 6682.0634 | 11.0032 | 1.7819 | 2624.0362 | 48.5937 | 6.5586 | 0 | 0.69202 | 0
| E55P-A | E55P | EMBRAER | EMB-505 PHENOM 300 | LANDPLANE | JET | 2 | EEA-J7 | LTO | 240 | 125 | 0:33 | 179.5164 | 565.4767 | 0.73562 | 0.15079 | 222.0618 | 11.3623 | 6.6929 | 0 | 0.060632 | 0
| E55P-A | E55P | EMBRAER | EMB-505 PHENOM 300 | LANDPLANE | JET | 2 | EEA-J7 | LTO-2 | 240 | 125 | 0:28 | 160.9784 | 507.082 | 0.70834 | 0.13522 | 199.1303 | 9.3485 | 5.4003 | 0 | 0.051728 | 0
| E75L-A | E75L | EMBRAER | 175 (LONG WING) | LANDPLANE | JET | 2 | 01P08GE197 | CCD | 200 | 125 | 0:22 | 592.2871 | 1865.7043 | 6.9854 | 0.49752 | 732.6592 | 2.1967 | 0.02746 | 0.0033036 | 0.037212 | 0.047976
| E75L-A | E75L | EMBRAER | 175 (LONG WING) | LANDPLANE | JET | 2 | 01P08GE197 | CCD | 240 | 200 | 0:33 | 869.3625 | 2738.492 | 10.0235 | 0.73026 | 1075.4014 | 2.8579 | 0.040055 | 0.0028754 | 0.058459 | 0.07511
| E75L-A | E75L | EMBRAER | 175 (LONG WING) | LANDPLANE | JET | 2 | 01P08GE197 | CCD | 340 | 250 | 0:40 | 988.151 | 3112.6758 | 11.0269 | 0.83005 | 1222.343 | 3.6035 | 0.048696 | 0.0020109 | 0.071788 | 0.093282
| E75L-A | E75L | EMBRAER | 175 (LONG WING) | LANDPLANE | JET | 2 | 01P08GE197 | CCD | 360 | 500 | 1:15 | 1796.0016 | 5657.4051 | 18.9605 | 1.5086 | 2221.6536 | 5.8964 | 0.09793 | 0.0028874 | 0.14695 | 0.18411
| E75L-A | E75L | EMBRAER | 175 (LONG WING) | LANDPLANE | JET | 2 | 01P08GE197 | CCD | 360 | 750 | 1:50 | 2648.9508 | 8344.1952 | 27.5273 | 2.2251 | 3276.7523 | 8.1044 | 0.14739 | 0.0039271 | 0.22444 | 0.27828
| E75L-A | E75L | EMBRAER | 175 (LONG WING) | LANDPLANE | JET | 2 | 01P08GE197 | CCD | 360 | 1000 | 2:26 | 3466.6782 | 10920.0363 | 35.5962 | 2.912 | 4288.2804 | 10.322 | 0.19666 | 0.0048454 | 0.30003 | 0.36938
| E75L-A | E75L | EMBRAER | 175 (LONG WING) | LANDPLANE | JET | 2 | 01P08GE197 | CCD | 380 | 1500 | 3:37 | 4980.5328 | 15688.6784 | 49.1817 | 4.1836 | 6160.9188 | 14.3707 | 0.29579 | 0.0060567 | 0.47431 | 0.58793
| E75L-A | E75L | EMBRAER | 175 (LONG WING) | LANDPLANE | JET | 2 | 01P08GE197 | CCD | 400 | 2000 | 4:47 | 6481.8992 | 20417.9826 | 62.7331 | 5.4448 | 8018.1089 | 18.4364 | 0.39419 | 0.0073066 | 0.64565 | 0.80237
| E75L-A | E75L | EMBRAER | 175 (LONG WING) | LANDPLANE | JET | 2 | 01P08GE197 | LTO | 200 | 125 | 0:33 | 481.56 | 1516.914 | 4.44 | 0.40451 | 595.6896 | 4.1069 | 0.035052 | 0.0030151 | 0.024356 | 0.027373
| E75L-A | E75L | EMBRAER | 175 (LONG WING) | LANDPLANE | JET | 2 | 01P08GE197 | LTO-2 | 200 | 125 | 0:28 | 441.88 | 1391.922 | 4.2571 | 0.37118 | 546.6055 | 3.3863 | 0.029894 | 0.0029488 | 0.022383 | 0.025333
| E75S-A | E75S | EMBRAER | 175 (SHORT WING) | LANDPLANE | JET | 2 | 01P08GE197 | CCD | 240 | 125 | 0:22 | 582.2545 | 1834.1017 | 6.8731 | 0.48909 | 720.2488 | 2.2962 | 0.026596 | 0.0022508 | 0.036908 | 0.048954
| E75S-A | E75S | EMBRAER | 175 (SHORT WING) | LANDPLANE | JET | 2 | 01P08GE197 | CCD | 240 | 200 | 0:33 | 893.1276 | 2813.3521 | 10.3258 | 0.75023 | 1104.7989 | 2.8207 | 0.040039 | 0.0029287 | 0.060188 | 0.077856
| E75S-A | E75S | EMBRAER | 175 (SHORT WING) | LANDPLANE | JET | 2 | 01P08GE197 | CCD | 340 | 250 | 0:40 | 1001.6538 | 3155.2095 | 11.1836 | 0.84139 | 1239.0459 | 3.5775 | 0.048682 | 0.0020277 | 0.072963 | 0.09514
| E75S-A | E75S | EMBRAER | 175 (SHORT WING) | LANDPLANE | JET | 2 | 01P08GE197 | CCD | 360 | 500 | 1:15 | 1856.1196 | 5846.7767 | 19.6446 | 1.5591 | 2296.0198 | 5.7717 | 0.097864 | 0.0029542 | 0.15237 | 0.19263
| E75S-A | E75S | EMBRAER | 175 (SHORT WING) | LANDPLANE | JET | 2 | 01P08GE197 | CCD | 360 | 750 | 1:50 | 2758.0347 | 8687.8093 | 28.7702 | 2.3167 | 3411.6898 | 7.8762 | 0.14725 | 0.0040491 | 0.23427 | 0.29374
| E75S-A | E75S | EMBRAER | 175 (SHORT WING) | LANDPLANE | JET | 2 | 01P08GE197 | CCD | 400 | 1000 | 2:26 | 3464.5838 | 10913.4391 | 34.3414 | 2.9103 | 4285.6903 | 9.7041 | 0.19667 | 0.0043104 | 0.33463 | 0.42464
| E75S-A | E75S | EMBRAER | 175 (SHORT WING) | LANDPLANE | JET | 2 | 01P08GE197 | CCD | 380 | 1500 | 3:37 | 5225.8361 | 16461.3836 | 51.8641 | 4.3897 | 6464.3586 | 13.8624 | 0.29552 | 0.0062948 | 0.49861 | 0.62666
| E75S-A | E75S | EMBRAER | 175 (SHORT WING) | LANDPLANE | JET | 2 | 01P08GE197 | CCD | 380 | 2000 | 4:47 | 6894.2949 | 21717.029 | 67.8226 | 5.7912 | 8528.2421 | 17.9276 | 0.39415 | 0.0079245 | 0.66781 | 0.83722
| E75S-A | E75S | EMBRAER | 175 (SHORT WING) | LANDPLANE | JET | 2 | 01P08GE197 | LTO | 240 | 125 | 0:33 | 481.56 | 1516.914 | 4.44 | 0.40451 | 595.6896 | 4.1069 | 0.035052 | 0.0030151 | 0.024356 | 0.027373
| E75S-A | E75S | EMBRAER | 175 (SHORT WING) | LANDPLANE | JET | 2 | 01P08GE197 | LTO-2 | 240 | 125 | 0:28 | 441.88 | 1391.922 | 4.2571 | 0.37118 | 546.6055 | 3.3863 | 0.029894 | 0.0029488 | 0.022383 | 0.025333
| EA50-A | EA50 | ECLIPSE | ECLIPSE 550 | LANDPLANE | JET | 2 | EEA-J8 | CCD | 200 | 125 | 0:32 | 100.7453 | 317.3477 | 0.82563 | 0.084626 | 124.6219 | 1.9846 | 1.2384 | 0 | 0.020555 | 0
| EA50-A | EA50 | ECLIPSE | ECLIPSE 550 | LANDPLANE | JET | 2 | EEA-J8 | CCD | 240 | 200 | 0:48 | 147.1684 | 463.5806 | 1.197 | 0.12362 | 182.0474 | 2.4022 | 1.4945 | 0 | 0.030029 | 0
| EA50-A | EA50 | ECLIPSE | ECLIPSE 550 | LANDPLANE | JET | 2 | EEA-J8 | CCD | 300 | 250 | 0:56 | 171.8986 | 541.4804 | 1.4 | 0.14439 | 212.6385 | 2.8236 | 1.7473 | 0 | 0.032938 | 0
| EA50-A | EA50 | ECLIPSE | ECLIPSE 550 | LANDPLANE | JET | 2 | EEA-J8 | CCD | 370 | 500 | 1:39 | 294.9476 | 929.0849 | 2.3341 | 0.24776 | 364.8503 | 3.5918 | 2.1963 | 0 | 0.058585 | 0
| EA50-A | EA50 | ECLIPSE | ECLIPSE 550 | LANDPLANE | JET | 2 | EEA-J8 | CCD | 400 | 750 | 2:23 | 406.4567 | 1280.3387 | 3.1415 | 0.34142 | 502.787 | 4.051 | 2.4385 | 0 | 0.084205 | 0
| EA50-A | EA50 | ECLIPSE | ECLIPSE 550 | LANDPLANE | JET | 2 | EEA-J8 | CCD | 400 | 1000 | 3:07 | 525.7102 | 1655.9871 | 4.0094 | 0.4416 | 650.3035 | 4.8986 | 2.9241 | 0 | 0.10994 | 0
| EA50-A | EA50 | ECLIPSE | ECLIPSE 550 | LANDPLANE | JET | 2 | EEA-J8 | LTO | 200 | 125 | 0:33 | 80.8596 | 254.7077 | 0.49482 | 0.067922 | 100.0233 | 2.8351 | 1.8172 | 0 | 0.019823 | 0
| EA50-A | EA50 | ECLIPSE | ECLIPSE 550 | LANDPLANE | JET | 2 | EEA-J8 | LTO-2 | 200 | 125 | 0:28 | 71.8076 | 226.1939 | 0.47002 | 0.060318 | 88.826 | 2.296 | 1.4741 | 0 | 0.017266 | 0
| F100-A | F100 | FOKKER | 100 | LANDPLANE | JET | 2 | 3RR031 | CCD | 200 | 125 | 0:23 | 765.7236 | 2412.0292 | 7.0724 | 0.64321 | 947.2001 | 3.674 | 0.29447 | 0.11691 | 0.056248 | 0.21152
| F100-A | F100 | FOKKER | 100 | LANDPLANE | JET | 2 | 3RR031 | CCD | 240 | 200 | 0:34 | 1137.827 | 3584.1551 | 10.1626 | 0.95577 | 1407.4921 | 4.6557 | 0.40502 | 0.16524 | 0.088811 | 0.34546
| F100-A | F100 | FOKKER | 100 | LANDPLANE | JET | 2 | 3RR031 | CCD | 300 | 250 | 0:41 | 1307.0912 | 4117.3373 | 11.6624 | 1.098 | 1616.8722 | 5.5524 | 0.48915 | 0.17626 | 0.10838 | 0.41983
| F100-A | F100 | FOKKER | 100 | LANDPLANE | JET | 2 | 3RR031 | CCD | 340 | 500 | 1:18 | 2399.2391 | 7557.6032 | 18.9738 | 2.0154 | 2967.8585 | 7.2959 | 0.77243 | 0.28109 | 0.21934 | 0.89735
| F100-A | F100 | FOKKER | 100 | LANDPLANE | JET | 2 | 3RR031 | CCD | 340 | 750 | 1:55 | 3555.5173 | 11199.8795 | 27.2205 | 2.9866 | 4398.1755 | 8.4599 | 1.0323 | 0.40388 | 0.33265 | 1.3899
| F100-A | F100 | FOKKER | 100 | LANDPLANE | JET | 2 | 3RR031 | CCD | 340 | 1000 | 2:32 | 4631.5994 | 14589.538 | 34.2845 | 3.8905 | 5729.2888 | 9.5486 | 1.2749 | 0.51084 | 0.44041 | 1.8623
| F100-A | F100 | FOKKER | 100 | LANDPLANE | JET | 2 | 3RR031 | LTO | 200 | 125 | 0:33 | 754.08 | 2375.352 | 5.181 | 0.63343 | 932.797 | 8.7226 | 0.5229 | 0.083854 | 0.044586 | 0.12838
| F100-A | F100 | FOKKER | 100 | LANDPLANE | JET | 2 | 3RR031 | LTO-2 | 200 | 125 | 0:28 | 679.68 | 2140.992 | 4.995 | 0.57093 | 840.7642 | 7.059 | 0.43138 | 0.082453 | 0.040376 | 0.12277
| F27-A | F27 | FAIRCHILD (1) | F-27 | LANDPLANE | TURBOPROP | 2 | Turboprop | CCD | 140 | 125 | 0:36 | 380.1519 | 1197.4786 | 0.65144 | 0.31933 | 470.248 | 11.766 | 1.9408 | 0 | 0 | 0
| F27-A | F27 | FAIRCHILD (1) | F-27 | LANDPLANE | TURBOPROP | 2 | Turboprop | CCD | 140 | 200 | 0:58 | 551.7418 | 1737.9866 | 0.81801 | 0.46346 | 682.5045 | 19.7974 | 3.3522 | 0 | 0 | 0
| F27-A | F27 | FAIRCHILD (1) | F-27 | LANDPLANE | TURBOPROP | 2 | Turboprop | CCD | 160 | 250 | 1:11 | 676.0626 | 2129.5971 | 1.0048 | 0.56789 | 836.2893 | 23.2136 | 3.7241 | 0 | 0 | 0
| F27-A | F27 | FAIRCHILD (1) | F-27 | LANDPLANE | TURBOPROP | 2 | Turboprop | CCD | 180 | 500 | 2:14 | 1248.8837 | 3933.9837 | 1.7202 | 1.0491 | 1544.8696 | 42.2038 | 6.0703 | 0 | 0 | 0
| F27-A | F27 | FAIRCHILD (1) | F-27 | LANDPLANE | TURBOPROP | 2 | Turboprop | CCD | 170 | 750 | 3:26 | 1844.2012 | 5809.2337 | 2.2631 | 1.5491 | 2281.2777 | 69.873 | 10.7455 | 0 | 0 | 0
| F27-A | F27 | FAIRCHILD (1) | F-27 | LANDPLANE | TURBOPROP | 2 | Turboprop | CCD | 200 | 1000 | 4:22 | 2381.0926 | 7500.4417 | 3.1378 | 2.0001 | 2945.4114 | 78.6094 | 10.3073 | 0 | 0 | 0
| F27-A | F27 | FAIRCHILD (1) | F-27 | LANDPLANE | TURBOPROP | 2 | Turboprop | LTO | 140 | 125 | 0:33 | 172.2211 | 542.4963 | 0.22391 | 0.14467 | 213.0375 | 31.2891 | 24.1563 | 0 | 0 | 0
| F27-A | F27 | FAIRCHILD (1) | F-27 | LANDPLANE | TURBOPROP | 2 | Turboprop | LTO-2 | 140 | 125 | 0:28 | 155.2956 | 489.1813 | 0.21281 | 0.13045 | 192.1007 | 25.4156 | 19.4047 | 0 | 0 | 0
| F28-A | F28 | FOKKER | F-28 FELLOWSHIP | LANDPLANE | JET | 2 | 4RR035 | CCD | 200 | 125 | 0:23 | 844.4068 | 2659.8815 | 9.9747 | 0.7093 | 1044.5312 | 3.8609 | 0.28937 | 0.29874 | 0.067958 | 0.56922
| F28-A | F28 | FOKKER | F-28 FELLOWSHIP | LANDPLANE | JET | 2 | 4RR035 | CCD | 260 | 200 | 0:34 | 1115.8024 | 3514.7775 | 12.2934 | 0.93727 | 1380.2475 | 5.0507 | 0.38111 | 0.3678 | 0.096225 | 0.82143
| F28-A | F28 | FOKKER | F-28 FELLOWSHIP | LANDPLANE | JET | 2 | 4RR035 | CCD | 240 | 250 | 0:41 | 1340.8586 | 4223.7046 | 13.8677 | 1.1263 | 1658.6421 | 5.6938 | 0.43518 | 0.443 | 0.11648 | 1.0151
| F28-A | F28 | FOKKER | F-28 FELLOWSHIP | LANDPLANE | JET | 2 | 4RR035 | CCD | 280 | 500 | 1:18 | 2245.6127 | 7073.6799 | 19.7378 | 1.8863 | 2777.8224 | 10.058 | 0.71293 | 0.70266 | 0.21272 | 1.9358
| F28-A | F28 | FOKKER | F-28 FELLOWSHIP | LANDPLANE | JET | 2 | 4RR035 | CCD | 280 | 750 | 1:54 | 3213.8115 | 10123.5062 | 26.7231 | 2.6996 | 3975.485 | 14.0969 | 0.98662 | 0.99545 | 0.31039 | 2.8628
| F28-A | F28 | FOKKER | F-28 FELLOWSHIP | LANDPLANE | JET | 2 | 4RR035 | CCD | 280 | 1000 | 2:30 | 4112.8568 | 12955.4989 | 32.3564 | 3.4548 | 5087.6044 | 17.9798 | 1.2428 | 1.2628 | 0.40313 | 3.7573
| F28-A | F28 | FOKKER | F-28 FELLOWSHIP | LANDPLANE | JET | 2 | 4RR035 | LTO | 200 | 125 | 0:33 | 625.14 | 1969.191 | 4.3209 | 0.52512 | 773.2981 | 10.4058 | 1.1043 | 0.23926 | 0.042575 | 0.2817
| F28-A | F28 | FOKKER | F-28 FELLOWSHIP | LANDPLANE | JET | 2 | 4RR035 | LTO-2 | 200 | 125 | 0:28 | 565.372 | 1780.9218 | 4.1877 | 0.47491 | 699.3651 | 8.5434 | 0.90052 | 0.22513 | 0.03839 | 0.26341
| F2TH-A | F2TH | DASSAULT | FALCON 2000 | LANDPLANE | JET | 2 | EEA-J3 | CCD | 240 | 125 | 0:26 | 468.1684 | 1474.7304 | 2.1394 | 0.39326 | 579.1242 | 25.3942 | 1.8591 | 0 | 0.043346 | 0
| F2TH-A | F2TH | DASSAULT | FALCON 2000 | LANDPLANE | JET | 2 | EEA-J3 | CCD | 240 | 200 | 0:37 | 644.7684 | 2031.0203 | 2.64 | 0.54161 | 797.5784 | 32.0862 | 1.8672 | 0 | 0.061484 | 0
| F2TH-A | F2TH | DASSAULT | FALCON 2000 | LANDPLANE | JET | 2 | EEA-J3 | CCD | 300 | 250 | 0:43 | 745.9391 | 2349.7081 | 3.0873 | 0.62659 | 922.7266 | 38.2844 | 2.2952 | 0 | 0.073502 | 0
| F2TH-A | F2TH | DASSAULT | FALCON 2000 | LANDPLANE | JET | 2 | EEA-J3 | CCD | 400 | 500 | 1:16 | 1141.8511 | 3596.831 | 4.1269 | 0.95915 | 1412.4698 | 64.6216 | 2.9335 | 0 | 0.13718 | 0
| F2TH-A | F2TH | DASSAULT | FALCON 2000 | LANDPLANE | JET | 2 | EEA-J3 | CCD | 420 | 750 | 1:49 | 1532.5638 | 4827.576 | 5.1286 | 1.2874 | 1895.7813 | 89.4413 | 3.1034 | 0 | 0.2027 | 0
| F2TH-A | F2TH | DASSAULT | FALCON 2000 | LANDPLANE | JET | 2 | EEA-J3 | CCD | 420 | 1000 | 2:22 | 1938.9879 | 6107.8118 | 6.1547 | 1.6288 | 2398.5283 | 112.3897 | 3.1978 | 0 | 0.26614 | 0
| F2TH-A | F2TH | DASSAULT | FALCON 2000 | LANDPLANE | JET | 2 | EEA-J3 | CCD | 440 | 1500 | 3:27 | 2677.7596 | 8434.9429 | 8.0515 | 2.2493 | 3312.3891 | 166.023 | 3.4742 | 0 | 0.40276 | 0
| F2TH-A | F2TH | DASSAULT | FALCON 2000 | LANDPLANE | JET | 2 | EEA-J3 | CCD | 440 | 2000 | 4:33 | 3457.462 | 10891.0052 | 10.0242 | 2.9043 | 4276.8799 | 214.5926 | 3.6741 | 0 | 0.53312 | 0
| F2TH-A | F2TH | DASSAULT | FALCON 2000 | LANDPLANE | JET | 2 | EEA-J3 | CCD | 440 | 2500 | 5:38 | 4237.0679 | 13346.7639 | 11.9957 | 3.5591 | 5241.2531 | 263.1703 | 3.878 | 0 | 0.66347 | 0
| F2TH-A | F2TH | DASSAULT | FALCON 2000 | LANDPLANE | JET | 2 | EEA-J3 | CCD | 440 | 3000 | 6:43 | 5016.7772 | 15802.8483 | 13.9681 | 4.2141 | 6205.7538 | 311.7506 | 4.0801 | 0 | 0.79383 | 0
| F2TH-A | F2TH | DASSAULT | FALCON 2000 | LANDPLANE | JET | 2 | EEA-J3 | CCD | 460 | 3500 | 7:49 | 5708.465 | 17981.6649 | 15.7901 | 4.7951 | 7061.3711 | 371.6692 | 4.3703 | 0 | 0.9393 | 0
| F2TH-A | F2TH | DASSAULT | FALCON 2000 | LANDPLANE | JET | 2 | EEA-J3 | CCD | 460 | 4000 | 8:54 | 6461.8166 | 20354.7222 | 17.7138 | 5.4279 | 7993.2669 | 423.4362 | 4.5844 | 0 | 1.0741 | 0
| F2TH-A | F2TH | DASSAULT | FALCON 2000 | LANDPLANE | JET | 2 | EEA-J3 | LTO | 240 | 125 | 0:33 | 341.2452 | 1074.9224 | 0.74759 | 0.28665 | 422.1203 | 34.0134 | 3.3435 | 0 | 0.042087 | 0
| F2TH-A | F2TH | DASSAULT | FALCON 2000 | LANDPLANE | JET | 2 | EEA-J3 | LTO-2 | 240 | 125 | 0:28 | 305.31 | 961.7265 | 0.71554 | 0.25646 | 377.6685 | 28.4435 | 2.6966 | 0 | 0.036334 | 0
| F406-A | F406 | CESSNA | F406 CARAVAN 2 | LANDPLANE | TURBOPROP | 2 | Turboprop | CCD | 120 | 125 | 0:37 | 132.7102 | 418.0371 | 0.86693 | 0.11148 | 164.1625 | 0.23294 | 2.4155e-06 | 0 | 0 | 0
| F406-A | F406 | CESSNA | F406 CARAVAN 2 | LANDPLANE | TURBOPROP | 2 | Turboprop | CCD | 120 | 200 | 0:59 | 200.7034 | 632.2156 | 1.3029 | 0.16859 | 248.27 | 0.35368 | 2.304e-06 | 0 | 0 | 0
| F406-A | F406 | CESSNA | F406 CARAVAN 2 | LANDPLANE | TURBOPROP | 2 | Turboprop | CCD | 180 | 250 | 1:12 | 253.7444 | 799.2948 | 1.6404 | 0.21315 | 313.8818 | 0.42055 | -0.00040067 | 0 | 0 | 0
| F406-A | F406 | CESSNA | F406 CARAVAN 2 | LANDPLANE | TURBOPROP | 2 | Turboprop | CCD | 200 | 500 | 2:21 | 459.2277 | 1446.5673 | 2.875 | 0.38575 | 568.0647 | 0.85682 | -0.00064021 | 0 | 0 | 0
| F406-A | F406 | CESSNA | F406 CARAVAN 2 | LANDPLANE | TURBOPROP | 2 | Turboprop | CCD | 200 | 750 | 3:29 | 669.83 | 2109.9646 | 4.1614 | 0.56266 | 828.5798 | 1.2737 | -0.00064017 | 0 | 0 | 0
| F406-A | F406 | CESSNA | F406 CARAVAN 2 | LANDPLANE | TURBOPROP | 2 | Turboprop | CCD | 200 | 1000 | 4:37 | 880.4056 | 2773.2775 | 5.4476 | 0.73954 | 1089.0617 | 1.6906 | -0.00064014 | 0 | 0 | 0
| F406-A | F406 | CESSNA | F406 CARAVAN 2 | LANDPLANE | TURBOPROP | 2 | Turboprop | LTO | 120 | 125 | 0:33 | 50.9136 | 160.378 | 0.22175 | 0.042767 | 62.9802 | 1.6804 | 0.15728 | 0 | 0 | 0
| F406-A | F406 | CESSNA | F406 CARAVAN 2 | LANDPLANE | TURBOPROP | 2 | Turboprop | LTO-2 | 120 | 125 | 0:28 | 45.6371 | 143.757 | 0.20793 | 0.038335 | 56.4531 | 1.3596 | 0.12665 | 0 | 0 | 0
| F50-A | F50 | FOKKER | 50 MARITIME ENFORCER | LANDPLANE | TURBOPROP | 2 | Turboprop | CCD | 140 | 125 | 0:32 | 342.0487 | 1077.4534 | 4.7205 | 0.28732 | 423.1142 | 1.1339 | 4.0216e-05 | 0 | 0 | 0
| F50-A | F50 | FOKKER | 50 MARITIME ENFORCER | LANDPLANE | TURBOPROP | 2 | Turboprop | CCD | 190 | 200 | 0:49 | 491.9545 | 1549.6566 | 6.5672 | 0.41324 | 608.5477 | 1.6562 | 6.1529e-05 | 0 | 0 | 0
| F50-A | F50 | FOKKER | 50 MARITIME ENFORCER | LANDPLANE | TURBOPROP | 2 | Turboprop | CCD | 190 | 250 | 1:00 | 606.0697 | 1909.1197 | 8.1182 | 0.5091 | 749.7083 | 1.956 | 7.6768e-05 | 0 | 0 | 0
| F50-A | F50 | FOKKER | 50 MARITIME ENFORCER | LANDPLANE | TURBOPROP | 2 | Turboprop | CCD | 230 | 500 | 1:55 | 1079.6798 | 3400.9914 | 13.5344 | 0.90693 | 1335.5639 | 3.432 | 0.00014702 | 0 | 0 | 0
| F50-A | F50 | FOKKER | 50 MARITIME ENFORCER | LANDPLANE | TURBOPROP | 2 | Turboprop | CCD | 240 | 750 | 2:49 | 1559.108 | 4911.1902 | 19.1688 | 1.3097 | 1928.6175 | 4.7919 | 0.00021873 | 0 | 0 | 0
| F50-A | F50 | FOKKER | 50 MARITIME ENFORCER | LANDPLANE | TURBOPROP | 2 | Turboprop | CCD | 240 | 1000 | 3:43 | 2055.9929 | 6476.3775 | 25.1889 | 1.727 | 2543.2629 | 6.2233 | 0.00029068 | 0 | 0 | 0
| F50-A | F50 | FOKKER | 50 MARITIME ENFORCER | LANDPLANE | TURBOPROP | 2 | Turboprop | LTO | 140 | 125 | 0:33 | 187.0478 | 589.2007 | 1.669 | 0.15712 | 231.3782 | 2.4227 | 1.8714e-05 | 0 | 0 | 0
| F50-A | F50 | FOKKER | 50 MARITIME ENFORCER | LANDPLANE | TURBOPROP | 2 | Turboprop | LTO-2 | 140 | 125 | 0:28 | 166.713 | 525.1459 | 1.5731 | 0.14004 | 206.2239 | 1.9849 | 1.668e-05 | 0 | 0 | 0
| F70-A | F70 | FOKKER | 70 | LANDPLANE | JET | 2 | 1RR020 | CCD | 180 | 125 | 0:24 | 679.8021 | 2141.3766 | 6.9994 | 0.57103 | 840.9151 | 4.0383 | 0.83541 | 0.2598 | 0.082981 | 0.47603
| F70-A | F70 | FOKKER | 70 | LANDPLANE | JET | 2 | 1RR020 | CCD | 240 | 200 | 0:35 | 1026.6575 | 3233.9712 | 10.9131 | 0.86239 | 1269.9754 | 5.2968 | 1.2348 | 0.35715 | 0.13663 | 0.79047
| F70-A | F70 | FOKKER | 70 | LANDPLANE | JET | 2 | 1RR020 | CCD | 280 | 250 | 0:41 | 1209.5986 | 3810.2357 | 13.0567 | 1.0161 | 1496.2736 | 5.8989 | 1.4628 | 0.39806 | 0.16955 | 0.98415
| F70-A | F70 | FOKKER | 70 | LANDPLANE | JET | 2 | 1RR020 | CCD | 280 | 500 | 1:18 | 2359.0645 | 7431.053 | 23.2924 | 1.9816 | 2918.1631 | 7.7994 | 2.4581 | 0.73438 | 0.35826 | 2.1122
| F70-A | F70 | FOKKER | 70 | LANDPLANE | JET | 2 | 1RR020 | CCD | 340 | 750 | 1:56 | 3199.6524 | 10078.905 | 29.1523 | 2.6877 | 3957.9697 | 11.107 | 3.4667 | 0.89974 | 0.53341 | 3.154
| F70-A | F70 | FOKKER | 70 | LANDPLANE | JET | 2 | 1RR020 | CCD | 340 | 1000 | 2:33 | 4158.5569 | 13099.4541 | 36.3778 | 3.4932 | 5144.1355 | 13.2611 | 4.3799 | 1.142 | 0.71008 | 4.211
| F70-A | F70 | FOKKER | 70 | LANDPLANE | JET | 2 | 1RR020 | CCD | 340 | 1500 | 3:47 | 6151.2329 | 19376.3837 | 52.2771 | 5.167 | 7609.0758 | 17.5554 | 6.2509 | 1.6586 | 1.072 | 6.3763
| F70-A | F70 | FOKKER | 70 | LANDPLANE | JET | 2 | 1RR020 | LTO | 180 | 125 | 0:33 | 683.76 | 2153.844 | 5.6285 | 0.57436 | 845.8111 | 8.8794 | 1.3672 | 0.24547 | 0.055937 | 0.30142
| F70-A | F70 | FOKKER | 70 | LANDPLANE | JET | 2 | 1RR020 | LTO-2 | 180 | 125 | 0:28 | 615.56 | 1939.014 | 5.458 | 0.51707 | 761.4477 | 7.2358 | 1.1353 | 0.23238 | 0.051163 | 0.28356
| F900-A | F900 | DASSAULT | FALCON 900 | LANDPLANE | JET | 3 | 1AS002 | CCD | 200 | 125 | 0:24 | 397.977 | 1253.6274 | 5.9197 | 0.3343 | 492.2974 | 3.5728 | 0.51 | 0.029438 | 0.032175 | 0.081103
| F900-A | F900 | DASSAULT | FALCON 900 | LANDPLANE | JET | 3 | 1AS002 | CCD | 240 | 200 | 0:34 | 565.2283 | 1780.4692 | 8.1711 | 0.47479 | 699.1873 | 4.3 | 0.57207 | 0.037953 | 0.047405 | 0.12243
| F900-A | F900 | DASSAULT | FALCON 900 | LANDPLANE | JET | 3 | 1AS002 | CCD | 300 | 250 | 0:40 | 682.2865 | 2149.2024 | 10.0716 | 0.57312 | 843.9883 | 5.049 | 0.6678 | 0.041674 | 0.059869 | 0.15595
| F900-A | F900 | DASSAULT | FALCON 900 | LANDPLANE | JET | 3 | 1AS002 | CCD | 400 | 500 | 1:14 | 1138.8333 | 3587.325 | 15.2168 | 0.95662 | 1408.7367 | 7.7273 | 0.88092 | 0.051391 | 0.12258 | 0.32679
| F900-A | F900 | DASSAULT | FALCON 900 | LANDPLANE | JET | 3 | 1AS002 | CCD | 400 | 750 | 1:46 | 1623.8754 | 5115.2074 | 20.6591 | 1.3641 | 2008.7333 | 9.6032 | 0.9789 | 0.06485 | 0.183 | 0.49569
| F900-A | F900 | DASSAULT | FALCON 900 | LANDPLANE | JET | 3 | 1AS002 | CCD | 400 | 1000 | 2:19 | 2109.0293 | 6643.4424 | 26.1013 | 1.7716 | 2608.8699 | 11.476 | 1.0765 | 0.07829 | 0.24345 | 0.66471
| F900-A | F900 | DASSAULT | FALCON 900 | LANDPLANE | JET | 3 | 1AS002 | CCD | 400 | 1500 | 3:24 | 3078.6949 | 9697.8888 | 36.9738 | 2.5861 | 3808.3456 | 15.2147 | 1.2705 | 0.10512 | 0.36432 | 1.0026
| F900-A | F900 | DASSAULT | FALCON 900 | LANDPLANE | JET | 3 | 1AS002 | CCD | 400 | 2000 | 4:30 | 4048.4043 | 12752.4734 | 47.8445 | 3.4007 | 5007.8763 | 18.9519 | 1.4643 | 0.13195 | 0.48519 | 1.3406
| F900-A | F900 | DASSAULT | FALCON 900 | LANDPLANE | JET | 3 | 1AS002 | CCD | 400 | 2500 | 5:35 | 5018.0238 | 15806.7751 | 58.7158 | 4.2151 | 6207.2947 | 22.6841 | 1.6572 | 0.15877 | 0.60605 | 1.6785
| F900-A | F900 | DASSAULT | FALCON 900 | LANDPLANE | JET | 3 | 1AS002 | CCD | 400 | 3000 | 6:41 | 5987.5967 | 18860.9297 | 69.5849 | 5.0296 | 7406.6575 | 26.4194 | 1.8505 | 0.18558 | 0.72692 | 2.0165
| F900-A | F900 | DASSAULT | FALCON 900 | LANDPLANE | JET | 3 | 1AS002 | CCD | 420 | 3500 | 7:46 | 6746.1896 | 21250.4973 | 78.5383 | 5.6668 | 8345.0369 | 28.0916 | 1.9007 | 0.18468 | 0.88186 | 2.4642
| F900-A | F900 | DASSAULT | FALCON 900 | LANDPLANE | JET | 3 | 1AS002 | CCD | 420 | 4000 | 8:52 | 7683.0255 | 24201.5304 | 89.1034 | 6.4537 | 9503.9032 | 31.4827 | 2.0688 | 0.20723 | 1.0078 | 2.8189
| F900-A | F900 | DASSAULT | FALCON 900 | LANDPLANE | JET | 3 | 1AS002 | CCD | 460 | 4500 | 9:57 | 8384.3507 | 26410.7047 | 98.9082 | 7.0429 | 10371.442 | 35.0477 | 2.2255 | 0.1955 | 1.2226 | 3.4297
| F900-A | F900 | DASSAULT | FALCON 900 | LANDPLANE | JET | 3 | 1AS002 | LTO | 200 | 125 | 0:33 | 275.526 | 867.9069 | 2.5343 | 0.23144 | 340.8256 | 6.7621 | 1.1801 | 0.024642 | 0.024983 | 0.049576
| F900-A | F900 | DASSAULT | FALCON 900 | LANDPLANE | JET | 3 | 1AS002 | LTO-2 | 200 | 125 | 0:28 | 251.346 | 791.7399 | 2.4443 | 0.21113 | 310.915 | 5.6087 | 0.96156 | 0.022494 | 0.022454 | 0.044898
| FA10-A | FA10 | DASSAULT | FALCON 100 | LANDPLANE | JET | 2 | 1AS001 | CCD | 200 | 125 | 0:22 | 287.5608 | 905.8164 | 3.0123 | 0.24155 | 355.7127 | 1.4206 | 0.14764 | 0.020549 | 0.028332 | 0.071665
| FA10-A | FA10 | DASSAULT | FALCON 100 | LANDPLANE | JET | 2 | 1AS001 | CCD | 260 | 200 | 0:32 | 380.5262 | 1198.6575 | 3.9663 | 0.31964 | 470.7108 | 1.8752 | 0.19134 | 0.02502 | 0.038955 | 0.099331
| FA10-A | FA10 | DASSAULT | FALCON 100 | LANDPLANE | JET | 2 | 1AS001 | CCD | 280 | 250 | 0:39 | 461.299 | 1453.0918 | 4.7596 | 0.38749 | 570.6269 | 2.3088 | 0.23379 | 0.028929 | 0.048489 | 0.1241
| FA10-A | FA10 | DASSAULT | FALCON 100 | LANDPLANE | JET | 2 | 1AS001 | CCD | 340 | 500 | 1:14 | 762.0855 | 2400.5692 | 7.1685 | 0.64015 | 942.6998 | 5.0543 | 0.53876 | 0.039785 | 0.097224 | 0.2437
| FA10-A | FA10 | DASSAULT | FALCON 100 | LANDPLANE | JET | 2 | 1AS001 | CCD | 340 | 750 | 1:48 | 1064.9393 | 3354.5589 | 9.6381 | 0.89455 | 1317.3299 | 7.5628 | 0.80219 | 0.051435 | 0.14308 | 0.35994
| FA10-A | FA10 | DASSAULT | FALCON 100 | LANDPLANE | JET | 2 | 1AS001 | CCD | 340 | 1000 | 2:23 | 1367.8624 | 4308.7666 | 12.1078 | 1.149 | 1692.0459 | 10.0715 | 1.0656 | 0.06308 | 0.18895 | 0.47622
| FA10-A | FA10 | DASSAULT | FALCON 100 | LANDPLANE | JET | 2 | 1AS001 | CCD | 340 | 1500 | 3:32 | 1973.4236 | 6216.2845 | 17.0433 | 1.6577 | 2441.125 | 15.0907 | 1.5928 | 0.086352 | 0.28069 | 0.70874
| FA10-A | FA10 | DASSAULT | FALCON 100 | LANDPLANE | JET | 2 | 1AS001 | LTO | 200 | 125 | 0:33 | 169.932 | 535.2858 | 1.261 | 0.14274 | 210.2059 | 5.2244 | 1.6454 | 0.015179 | 0.025996 | 0.04112
| FA10-A | FA10 | DASSAULT | FALCON 100 | LANDPLANE | JET | 2 | 1AS001 | LTO-2 | 200 | 125 | 0:28 | 155.052 | 488.4138 | 1.219 | 0.13024 | 191.7993 | 4.3525 | 1.3472 | 0.013858 | 0.023423 | 0.037233
| FA20-A | FA20 | DASSAULT | FALCON 200 | LANDPLANE | JET | 2 | 1AS002 | CCD | 180 | 125 | 0:23 | 480.1418 | 1512.4467 | 8.2258 | 0.40332 | 593.9354 | 1.6246 | 0.11922 | 0.036383 | 0.037116 | 0.094609
| FA20-A | FA20 | DASSAULT | FALCON 200 | LANDPLANE | JET | 2 | 1AS002 | CCD | 260 | 200 | 0:34 | 682.6007 | 2150.1922 | 11.458 | 0.57338 | 844.3771 | 2.2589 | 0.16124 | 0.046193 | 0.05594 | 0.14503
| FA20-A | FA20 | DASSAULT | FALCON 200 | LANDPLANE | JET | 2 | 1AS002 | CCD | 300 | 250 | 0:42 | 770.381 | 2426.7001 | 12.7811 | 0.64712 | 952.9613 | 2.5327 | 0.1777 | 0.049027 | 0.065124 | 0.1702
| FA20-A | FA20 | DASSAULT | FALCON 200 | LANDPLANE | JET | 2 | 1AS002 | CCD | 360 | 500 | 1:17 | 1320.0972 | 4158.306 | 20.8089 | 1.1089 | 1632.9602 | 4.0788 | 0.26313 | 0.07 | 0.11968 | 0.32155
| FA20-A | FA20 | DASSAULT | FALCON 200 | LANDPLANE | JET | 2 | 1AS002 | CCD | 380 | 750 | 1:51 | 1821.5405 | 5737.8526 | 28.1642 | 1.5301 | 2253.2458 | 5.2953 | 0.32251 | 0.088457 | 0.16854 | 0.45945
| FA20-A | FA20 | DASSAULT | FALCON 200 | LANDPLANE | JET | 2 | 1AS002 | CCD | 400 | 1000 | 2:26 | 2322.8972 | 7317.1261 | 35.5189 | 1.9512 | 2873.4237 | 6.5083 | 0.38153 | 0.10691 | 0.21739 | 0.59736
| FA20-A | FA20 | DASSAULT | FALCON 200 | LANDPLANE | JET | 2 | 1AS002 | CCD | 400 | 1500 | 3:34 | 3324.7416 | 10472.9362 | 50.2124 | 2.7928 | 4112.7045 | 8.9332 | 0.49957 | 0.14408 | 0.31502 | 0.87297
| FA20-A | FA20 | DASSAULT | FALCON 200 | LANDPLANE | JET | 2 | 1AS002 | LTO | 180 | 125 | 0:33 | 183.684 | 578.6046 | 1.6895 | 0.15429 | 227.2171 | 4.5081 | 0.78676 | 0.016428 | 0.016656 | 0.03305
| FA20-A | FA20 | DASSAULT | FALCON 200 | LANDPLANE | JET | 2 | 1AS002 | LTO-2 | 180 | 125 | 0:28 | 167.564 | 527.8266 | 1.6295 | 0.14075 | 207.2767 | 3.7392 | 0.64104 | 0.014996 | 0.014969 | 0.029932
| FA50-A | FA50 | DASSAULT | FALCON 50 | LANDPLANE | JET | 3 | 1AS002 | CCD | 200 | 125 | 0:23 | 380.822 | 1199.5892 | 5.7751 | 0.31989 | 471.077 | 3.2321 | 0.50905 | 0.028343 | 0.029738 | 0.077153
| FA50-A | FA50 | DASSAULT | FALCON 50 | LANDPLANE | JET | 3 | 1AS002 | CCD | 280 | 200 | 0:33 | 542.3103 | 1708.2774 | 8.1763 | 0.45554 | 670.8378 | 4.2781 | 0.64205 | 0.035019 | 0.04557 | 0.11971
| FA50-A | FA50 | DASSAULT | FALCON 50 | LANDPLANE | JET | 3 | 1AS002 | CCD | 280 | 250 | 0:39 | 647.7461 | 2040.4003 | 9.5187 | 0.54411 | 801.262 | 4.4748 | 0.63662 | 0.04001 | 0.055075 | 0.14651
| FA50-A | FA50 | DASSAULT | FALCON 50 | LANDPLANE | JET | 3 | 1AS002 | CCD | 340 | 500 | 1:12 | 1183.0188 | 3726.5093 | 15.7921 | 0.99374 | 1463.3943 | 7.1404 | 0.84607 | 0.058747 | 0.11318 | 0.30456
| FA50-A | FA50 | DASSAULT | FALCON 50 | LANDPLANE | JET | 3 | 1AS002 | CCD | 360 | 750 | 1:45 | 1658.7525 | 5225.0703 | 20.6278 | 1.3934 | 2051.8766 | 9.7353 | 1.0078 | 0.073577 | 0.1693 | 0.45546
| FA50-A | FA50 | DASSAULT | FALCON 50 | LANDPLANE | JET | 3 | 1AS002 | CCD | 380 | 1000 | 2:18 | 2065.8383 | 6507.3908 | 24.7322 | 1.7353 | 2555.4418 | 11.8282 | 1.1305 | 0.080898 | 0.22868 | 0.62003
| FA50-A | FA50 | DASSAULT | FALCON 50 | LANDPLANE | JET | 3 | 1AS002 | CCD | 400 | 1500 | 3:23 | 2892.9915 | 9112.9231 | 33.3128 | 2.4301 | 3578.631 | 15.6417 | 1.3362 | 0.097222 | 0.35022 | 0.95968
| FA50-A | FA50 | DASSAULT | FALCON 50 | LANDPLANE | JET | 3 | 1AS002 | CCD | 400 | 2000 | 4:29 | 3816.9805 | 12023.4887 | 43.2352 | 3.2063 | 4721.6051 | 19.6678 | 1.5505 | 0.12278 | 0.4677 | 1.2856
| FA50-A | FA50 | DASSAULT | FALCON 50 | LANDPLANE | JET | 3 | 1AS002 | CCD | 420 | 2500 | 5:34 | 4499.7863 | 14174.3268 | 49.9206 | 3.7798 | 5566.235 | 22.7997 | 1.7035 | 0.12733 | 0.59863 | 1.6571
| FA50-A | FA50 | DASSAULT | FALCON 50 | LANDPLANE | JET | 3 | 1AS002 | CCD | 440 | 3000 | 6:40 | 5116.5731 | 16117.2051 | 55.8836 | 4.2979 | 6329.201 | 25.4269 | 1.8191 | 0.12786 | 0.73858 | 2.0566
| FA50-A | FA50 | DASSAULT | FALCON 50 | LANDPLANE | JET | 3 | 1AS002 | LTO | 200 | 125 | 0:33 | 275.526 | 867.9069 | 2.5343 | 0.23144 | 340.8256 | 6.7621 | 1.1801 | 0.024642 | 0.024983 | 0.049576
| FA50-A | FA50 | DASSAULT | FALCON 50 | LANDPLANE | JET | 3 | 1AS002 | LTO-2 | 200 | 125 | 0:28 | 251.346 | 791.7399 | 2.4443 | 0.21113 | 310.915 | 5.6087 | 0.96156 | 0.022494 | 0.022454 | 0.044898
| FA7X-A | FA7X | DASSAULT | FALCON 7X | LANDPLANE | JET | 3 | 01P16PW143 | CCD | 180 | 125 | 0:22 | 495.3642 | 1560.3972 | 6.9044 | 0.41611 | 612.7655 | 3.0248 | 0.16889 | 0.026412 | 0.030498 | 0.083741
| FA7X-A | FA7X | DASSAULT | FALCON 7X | LANDPLANE | JET | 3 | 01P16PW143 | CCD | 240 | 200 | 0:33 | 725.3687 | 2284.9113 | 10.0079 | 0.60931 | 897.2811 | 4.0062 | 0.22286 | 0.032244 | 0.048012 | 0.1274
| FA7X-A | FA7X | DASSAULT | FALCON 7X | LANDPLANE | JET | 3 | 01P16PW143 | CCD | 340 | 250 | 0:39 | 882.1821 | 2778.8736 | 12.5303 | 0.74103 | 1091.2592 | 5.0132 | 0.24774 | 0.035359 | 0.063647 | 0.17346
| FA7X-A | FA7X | DASSAULT | FALCON 7X | LANDPLANE | JET | 3 | 01P16PW143 | CCD | 420 | 500 | 1:12 | 1500.6769 | 4727.1321 | 19.3006 | 1.2606 | 1856.3375 | 5.9447 | 0.25344 | 0.041526 | 0.13711 | 0.33092
| FA7X-A | FA7X | DASSAULT | FALCON 7X | LANDPLANE | JET | 3 | 01P16PW143 | CCD | 420 | 750 | 1:45 | 2138.2382 | 6735.4503 | 26.1631 | 1.7961 | 2645.0011 | 6.3591 | 0.25415 | 0.047012 | 0.20281 | 0.45579
| FA7X-A | FA7X | DASSAULT | FALCON 7X | LANDPLANE | JET | 3 | 01P16PW143 | CCD | 440 | 1000 | 2:18 | 2727.9336 | 8592.9907 | 32.1264 | 2.2915 | 3374.4534 | 6.766 | 0.2539 | 0.050853 | 0.26888 | 0.58272
| FA7X-A | FA7X | DASSAULT | FALCON 7X | LANDPLANE | JET | 3 | 01P16PW143 | CCD | 440 | 1500 | 3:23 | 4006.6415 | 12620.9207 | 45.8688 | 3.3656 | 4956.2158 | 7.7266 | 0.25473 | 0.062336 | 0.40062 | 0.83634
| FA7X-A | FA7X | DASSAULT | FALCON 7X | LANDPLANE | JET | 3 | 01P16PW143 | CCD | 440 | 2000 | 4:29 | 5321.6886 | 16763.3191 | 60.1386 | 4.4702 | 6582.9282 | 8.6875 | 0.25547 | 0.074822 | 0.52515 | 1.0661
| FA7X-A | FA7X | DASSAULT | FALCON 7X | LANDPLANE | JET | 3 | 01P16PW143 | CCD | 440 | 2500 | 5:34 | 6500.5688 | 20476.7916 | 72.0514 | 5.4605 | 8041.2031 | 9.4987 | 0.25474 | 0.082926 | 0.65724 | 1.3198
| FA7X-A | FA7X | DASSAULT | FALCON 7X | LANDPLANE | JET | 3 | 01P16PW143 | CCD | 440 | 3000 | 6:40 | 7783.8001 | 24518.9702 | 85.7915 | 6.5384 | 9628.5612 | 10.4681 | 0.25487 | 0.094568 | 0.78708 | 1.568
| FA7X-A | FA7X | DASSAULT | FALCON 7X | LANDPLANE | JET | 3 | 01P16PW143 | CCD | 440 | 3500 | 7:45 | 8946.4526 | 28181.3258 | 97.4907 | 7.515 | 11066.7618 | 11.2176 | 0.25415 | 0.102 | 0.92392 | 1.8365
| FA7X-A | FA7X | DASSAULT | FALCON 7X | LANDPLANE | JET | 3 | 01P16PW143 | CCD | 440 | 4000 | 8:51 | 10099.5936 | 31813.7199 | 109.1801 | 8.4837 | 12493.1943 | 12.042 | 0.25369 | 0.10936 | 1.07 | 2.1359
| FA7X-A | FA7X | DASSAULT | FALCON 7X | LANDPLANE | JET | 3 | 01P16PW143 | CCD | 440 | 4500 | 9:56 | 11236.5003 | 35394.976 | 120.5588 | 9.4387 | 13899.5476 | 12.7762 | 0.25299 | 0.11568 | 1.2176 | 2.4391
| FA7X-A | FA7X | DASSAULT | FALCON 7X | LANDPLANE | JET | 3 | 01P16PW143 | CCD | 440 | 5000 | 11:02 | 12373.4376 | 38976.3285 | 131.9368 | 10.3937 | 15305.9413 | 13.5183 | 0.253 | 0.12202 | 1.3652 | 2.7424
| FA7X-A | FA7X | DASSAULT | FALCON 7X | LANDPLANE | JET | 3 | 01P16PW143 | CCD | 460 | 5500 | 12:07 | 13497.4865 | 42517.0823 | 143.2174 | 11.3379 | 16696.3889 | 14.3726 | 0.25286 | 0.12795 | 1.5222 | 3.0785
| FA7X-A | FA7X | DASSAULT | FALCON 7X | LANDPLANE | JET | 3 | 01P16PW143 | CCD | 460 | 6000 | 13:12 | 14618.3354 | 46047.7564 | 154.4275 | 12.2794 | 18082.8785 | 15.1773 | 0.25255 | 0.13337 | 1.6826 | 3.4256
| FA7X-A | FA7X | DASSAULT | FALCON 7X | LANDPLANE | JET | 3 | 01P16PW143 | LTO | 180 | 125 | 0:33 | 428.274 | 1349.0631 | 3.6643 | 0.35975 | 529.7749 | 7.8757 | 0.41006 | 0.077639 | 0.02347 | 0.10116
| FA7X-A | FA7X | DASSAULT | FALCON 7X | LANDPLANE | JET | 3 | 01P16PW143 | LTO-2 | 180 | 125 | 0:28 | 387.354 | 1220.1651 | 3.5473 | 0.32538 | 479.1569 | 6.3649 | 0.32859 | 0.063968 | 0.020969 | 0.084976
| FA8X-A | FA8X | DASSAULT | FALCON 8X | LANDPLANE | JET | 3 | 01P15PW144 | CCD | 180 | 125 | 0:23 | 489.3324 | 1541.3971 | 7.0263 | 0.41104 | 605.3042 | 2.0126 | 0.054614 | 0.026145 | 0.029565 | 0.078535
| FA8X-A | FA8X | DASSAULT | FALCON 8X | LANDPLANE | JET | 3 | 01P15PW144 | CCD | 180 | 200 | 0:35 | 728.9629 | 2296.233 | 9.3835 | 0.61233 | 901.727 | 2.0585 | 0.053388 | 0.033736 | 0.045037 | 0.10186
| FA8X-A | FA8X | DASSAULT | FALCON 8X | LANDPLANE | JET | 3 | 01P15PW144 | CCD | 300 | 250 | 0:39 | 874.116 | 2753.4655 | 12.5306 | 0.73426 | 1081.2815 | 3.2804 | 0.094721 | 0.034389 | 0.061077 | 0.16089
| FA8X-A | FA8X | DASSAULT | FALCON 8X | LANDPLANE | JET | 3 | 01P15PW144 | CCD | 420 | 500 | 1:13 | 1454.0819 | 4580.358 | 18.7425 | 1.2214 | 1798.6993 | 4.168 | 0.10569 | 0.039283 | 0.13393 | 0.32775
| FA8X-A | FA8X | DASSAULT | FALCON 8X | LANDPLANE | JET | 3 | 01P15PW144 | CCD | 440 | 750 | 1:45 | 2026.468 | 6383.3743 | 24.299 | 1.7022 | 2506.7414 | 4.2539 | 0.10607 | 0.042655 | 0.20793 | 0.48496
| FA8X-A | FA8X | DASSAULT | FALCON 8X | LANDPLANE | JET | 3 | 01P15PW144 | CCD | 420 | 1000 | 2:18 | 2618.4412 | 8248.0896 | 29.8663 | 2.1995 | 3239.0121 | 4.2773 | 0.10599 | 0.046819 | 0.27123 | 0.6023
| FA8X-A | FA8X | DASSAULT | FALCON 8X | LANDPLANE | JET | 3 | 01P15PW144 | CCD | 440 | 1500 | 3:23 | 3747.769 | 11805.4725 | 40.7418 | 3.1481 | 4635.991 | 4.3791 | 0.10634 | 0.052954 | 0.42125 | 0.92261
| FA8X-A | FA8X | DASSAULT | FALCON 8X | LANDPLANE | JET | 3 | 01P15PW144 | CCD | 440 | 2000 | 4:29 | 4894.7486 | 15418.4581 | 51.6925 | 4.1116 | 6054.8037 | 4.4619 | 0.10656 | 0.059796 | 0.56345 | 1.2143
| FA8X-A | FA8X | DASSAULT | FALCON 8X | LANDPLANE | JET | 3 | 01P15PW144 | CCD | 440 | 2500 | 5:34 | 6041.5433 | 19030.8615 | 62.6364 | 5.0749 | 7473.3896 | 4.544 | 0.10662 | 0.066643 | 0.70561 | 1.5059
| FA8X-A | FA8X | DASSAULT | FALCON 8X | LANDPLANE | JET | 3 | 01P15PW144 | CCD | 440 | 3000 | 6:40 | 7188.2972 | 22643.1363 | 73.5785 | 6.0382 | 8891.9238 | 4.6255 | 0.10678 | 0.073476 | 0.84778 | 1.7976
| FA8X-A | FA8X | DASSAULT | FALCON 8X | LANDPLANE | JET | 3 | 01P15PW144 | CCD | 440 | 3500 | 7:45 | 8335.3051 | 26256.2109 | 84.5282 | 7.0017 | 10310.7724 | 4.706 | 0.10687 | 0.080307 | 0.99 | 2.0893
| FA8X-A | FA8X | DASSAULT | FALCON 8X | LANDPLANE | JET | 3 | 01P15PW144 | CCD | 440 | 4000 | 8:50 | 9481.9922 | 29868.2755 | 95.4703 | 7.9649 | 11729.2265 | 4.7874 | 0.10707 | 0.087148 | 1.1322 | 2.3809
| FA8X-A | FA8X | DASSAULT | FALCON 8X | LANDPLANE | JET | 3 | 01P15PW144 | CCD | 440 | 4500 | 9:56 | 10628.7048 | 33480.4202 | 106.4121 | 8.9281 | 13147.7098 | 4.869 | 0.10708 | 0.093972 | 1.2743 | 2.6725
| FA8X-A | FA8X | DASSAULT | FALCON 8X | LANDPLANE | JET | 3 | 01P15PW144 | CCD | 440 | 5000 | 11:01 | 11775.1627 | 37091.7624 | 117.3506 | 9.8911 | 14565.8732 | 4.9538 | 0.10724 | 0.10082 | 1.4165 | 2.9641
| FA8X-A | FA8X | DASSAULT | FALCON 8X | LANDPLANE | JET | 3 | 01P15PW144 | CCD | 460 | 5500 | 12:07 | 12758.37 | 40188.8653 | 127.7699 | 10.717 | 15782.1009 | 4.8484 | 0.1077 | 0.099537 | 1.6624 | 3.642
| FA8X-A | FA8X | DASSAULT | FALCON 8X | LANDPLANE | JET | 3 | 01P15PW144 | CCD | 460 | 6000 | 13:12 | 13885.2086 | 43738.407 | 138.6297 | 11.6636 | 17176.0011 | 4.8999 | 0.10776 | 0.10539 | 1.8165 | 3.978
| FA8X-A | FA8X | DASSAULT | FALCON 8X | LANDPLANE | JET | 3 | 01P15PW144 | CCD | 460 | 6500 | 14:17 | 15012.0687 | 47288.0163 | 149.4891 | 12.6101 | 18569.9303 | 4.9559 | 0.10803 | 0.11123 | 1.9706 | 4.3141
| FA8X-A | FA8X | DASSAULT | FALCON 8X | LANDPLANE | JET | 3 | 01P15PW144 | LTO | 180 | 125 | 0:33 | 450.8154 | 1420.0685 | 4.1779 | 0.37868 | 557.6586 | 5.9923 | 0.16249 | 0.075556 | 0.023093 | 0.098728
| FA8X-A | FA8X | DASSAULT | FALCON 8X | LANDPLANE | JET | 3 | 01P15PW144 | LTO-2 | 180 | 125 | 0:28 | 407.8494 | 1284.7256 | 3.9923 | 0.34259 | 504.5096 | 4.843 | 0.13022 | 0.062536 | 0.020793 | 0.083383
| G150-A | G150 | GULFSTREAM AEROSPACE | GULFSTREAM G150 | LANDPLANE | JET | 2 | 1AS002 | CCD | 240 | 125 | 0:24 | 291.6101 | 918.5719 | 4.7131 | 0.24495 | 360.7218 | 2.5697 | 0.38938 | 0.021282 | 0.023181 | 0.059128
| G150-A | G150 | GULFSTREAM AEROSPACE | GULFSTREAM G150 | LANDPLANE | JET | 2 | 1AS002 | CCD | 240 | 200 | 0:35 | 448.1819 | 1411.7729 | 6.9879 | 0.37647 | 554.401 | 2.8784 | 0.40092 | 0.030101 | 0.035856 | 0.094917
| G150-A | G150 | GULFSTREAM AEROSPACE | GULFSTREAM G150 | LANDPLANE | JET | 2 | 1AS002 | CCD | 300 | 250 | 0:42 | 520.0336 | 1638.1057 | 8.1263 | 0.43683 | 643.2815 | 3.4856 | 0.47414 | 0.03161 | 0.044525 | 0.11746
| G150-A | G150 | GULFSTREAM AEROSPACE | GULFSTREAM G150 | LANDPLANE | JET | 2 | 1AS002 | CCD | 400 | 500 | 1:16 | 830.9657 | 2617.5418 | 11.4927 | 0.69801 | 1027.9045 | 5.3145 | 0.6196 | 0.037768 | 0.087732 | 0.23493
| G150-A | G150 | GULFSTREAM AEROSPACE | GULFSTREAM G150 | LANDPLANE | JET | 2 | 1AS002 | CCD | 400 | 750 | 1:50 | 1183.8683 | 3729.1853 | 15.6531 | 0.99445 | 1464.4451 | 6.4919 | 0.67838 | 0.047426 | 0.13082 | 0.35618
| G150-A | G150 | GULFSTREAM AEROSPACE | GULFSTREAM G150 | LANDPLANE | JET | 2 | 1AS002 | CCD | 400 | 1000 | 2:23 | 1536.9237 | 4841.3095 | 19.8146 | 1.291 | 1901.1742 | 7.671 | 0.73768 | 0.057084 | 0.17393 | 0.47749
| G150-A | G150 | GULFSTREAM AEROSPACE | GULFSTREAM G150 | LANDPLANE | JET | 2 | 1AS002 | CCD | 420 | 1500 | 3:31 | 2151.9535 | 6778.6536 | 26.8744 | 1.8076 | 2661.9671 | 9.7725 | 0.8412 | 0.068048 | 0.26731 | 0.74112
| G150-A | G150 | GULFSTREAM AEROSPACE | GULFSTREAM G150 | LANDPLANE | JET | 2 | 1AS002 | CCD | 400 | 2000 | 4:38 | 2948.3418 | 9287.2766 | 36.4462 | 2.4766 | 3647.0984 | 12.373 | 0.97209 | 0.09566 | 0.34631 | 0.96259
| G150-A | G150 | GULFSTREAM AEROSPACE | GULFSTREAM G150 | LANDPLANE | JET | 2 | 1AS002 | CCD | 440 | 2500 | 5:45 | 3415.5907 | 10759.1107 | 41.5078 | 2.8691 | 4225.0858 | 14.4854 | 1.0736 | 0.093493 | 0.45478 | 1.2697
| G150-A | G150 | GULFSTREAM AEROSPACE | GULFSTREAM G150 | LANDPLANE | JET | 2 | 1AS002 | LTO | 240 | 125 | 0:33 | 183.684 | 578.6046 | 1.6895 | 0.15429 | 227.2171 | 4.5081 | 0.78676 | 0.016428 | 0.016656 | 0.03305
| G150-A | G150 | GULFSTREAM AEROSPACE | GULFSTREAM G150 | LANDPLANE | JET | 2 | 1AS002 | LTO-2 | 240 | 125 | 0:28 | 167.564 | 527.8266 | 1.6295 | 0.14075 | 207.2767 | 3.7392 | 0.64104 | 0.014996 | 0.014969 | 0.029932
| G159-A | G159 | GRUMMAN | G-159 GULFSTREAM 1 | LANDPLANE | TURBOPROP | 2 | Turboprop | CCD | 180 | 125 | 0:36 | 269.0947 | 847.6483 | 0.38127 | 0.22604 | 332.87 | 22.6002 | 14.3538 | 0 | 0 | 0
| G159-A | G159 | GRUMMAN | G-159 GULFSTREAM 1 | LANDPLANE | TURBOPROP | 2 | Turboprop | CCD | 200 | 200 | 0:53 | 424.1551 | 1336.0885 | 0.60807 | 0.35629 | 524.6798 | 27.8868 | 15.8404 | 0 | 0 | 0
| G159-A | G159 | GRUMMAN | G-159 GULFSTREAM 1 | LANDPLANE | TURBOPROP | 2 | Turboprop | CCD | 200 | 250 | 1:05 | 527.2311 | 1660.7779 | 0.77488 | 0.44287 | 652.1849 | 29.7001 | 15.7146 | 0 | 0 | 0
| G159-A | G159 | GRUMMAN | G-159 GULFSTREAM 1 | LANDPLANE | TURBOPROP | 2 | Turboprop | CCD | 200 | 500 | 2:01 | 1113.4543 | 3507.381 | 1.7131 | 0.9353 | 1377.3432 | 42.8038 | 17.2655 | 0 | 0 | 0
| G159-A | G159 | GRUMMAN | G-159 GULFSTREAM 1 | LANDPLANE | TURBOPROP | 2 | Turboprop | CCD | 240 | 750 | 3:01 | 1605.9312 | 5058.6832 | 2.3507 | 1.349 | 1986.537 | 60.4445 | 20.9092 | 0 | 0 | 0
| G159-A | G159 | GRUMMAN | G-159 GULFSTREAM 1 | LANDPLANE | TURBOPROP | 2 | Turboprop | CCD | 240 | 1000 | 3:59 | 2155.0576 | 6788.4315 | 3.1801 | 1.8102 | 2665.8062 | 73.5674 | 22.0769 | 0 | 0 | 0
| G159-A | G159 | GRUMMAN | G-159 GULFSTREAM 1 | LANDPLANE | TURBOPROP | 2 | Turboprop | CCD | 240 | 1500 | 5:54 | 3253.6263 | 10248.923 | 4.8394 | 2.733 | 4024.7355 | 99.8 | 24.4057 | 0 | 0 | 0
| G159-A | G159 | GRUMMAN | G-159 GULFSTREAM 1 | LANDPLANE | TURBOPROP | 2 | Turboprop | CCD | 240 | 2000 | 7:50 | 4351.9812 | 13708.7408 | 6.4984 | 3.6557 | 5383.4008 | 126.0128 | 26.7181 | 0 | 0 | 0
| G159-A | G159 | GRUMMAN | G-159 GULFSTREAM 1 | LANDPLANE | TURBOPROP | 2 | Turboprop | CCD | 240 | 2500 | 9:45 | 5450.4971 | 17169.0659 | 8.1576 | 4.5784 | 6742.2649 | 152.2447 | 29.0458 | 0 | 0 | 0
| G159-A | G159 | GRUMMAN | G-159 GULFSTREAM 1 | LANDPLANE | TURBOPROP | 2 | Turboprop | LTO | 180 | 125 | 0:33 | 172.2211 | 542.4963 | 0.22391 | 0.14467 | 213.0375 | 31.2891 | 24.1563 | 0 | 0 | 0
| G159-A | G159 | GRUMMAN | G-159 GULFSTREAM 1 | LANDPLANE | TURBOPROP | 2 | Turboprop | LTO-2 | 180 | 125 | 0:28 | 155.2956 | 489.1813 | 0.21281 | 0.13045 | 192.1007 | 25.4156 | 19.4047 | 0 | 0 | 0
| G280-A | G280 | GULFSTREAM AEROSPACE | GULFSTREAM G280 | LANDPLANE | JET | 2 | 01P11HN012 | CCD | 240 | 125 | 0:24 | 365.7584 | 1152.1391 | 5.0656 | 0.30724 | 452.4431 | 2.9514 | 0.10463 | 0.071861 | 0.024961 | 0.13209
| G280-A | G280 | GULFSTREAM AEROSPACE | GULFSTREAM G280 | LANDPLANE | JET | 2 | 01P11HN012 | CCD | 240 | 200 | 0:34 | 547.1441 | 1723.504 | 7.2849 | 0.4596 | 676.8173 | 3.2669 | 0.11793 | 0.10376 | 0.039394 | 0.18592
| G280-A | G280 | GULFSTREAM AEROSPACE | GULFSTREAM G280 | LANDPLANE | JET | 2 | 01P11HN012 | CCD | 300 | 250 | 0:41 | 623.3911 | 1963.682 | 8.2851 | 0.52365 | 771.1349 | 3.7691 | 0.14075 | 0.099905 | 0.048056 | 0.24784
| G280-A | G280 | GULFSTREAM AEROSPACE | GULFSTREAM G280 | LANDPLANE | JET | 2 | 01P11HN012 | CCD | 400 | 500 | 1:13 | 1013.8257 | 3193.5509 | 12.2047 | 0.85161 | 1254.1023 | 5.4915 | 0.21664 | 0.10446 | 0.099643 | 0.50022
| G280-A | G280 | GULFSTREAM AEROSPACE | GULFSTREAM G280 | LANDPLANE | JET | 2 | 01P11HN012 | CCD | 440 | 750 | 1:47 | 1411.2065 | 4445.3005 | 16.4674 | 1.1854 | 1745.6625 | 6.5221 | 0.29025 | 0.12411 | 0.16431 | 0.90951
| G280-A | G280 | GULFSTREAM AEROSPACE | GULFSTREAM G280 | LANDPLANE | JET | 2 | 01P11HN012 | CCD | 440 | 1000 | 2:18 | 1803.3711 | 5680.619 | 20.4776 | 1.5148 | 2230.7705 | 7.3734 | 0.34674 | 0.13988 | 0.22092 | 1.2106
| G280-A | G280 | GULFSTREAM AEROSPACE | GULFSTREAM G280 | LANDPLANE | JET | 2 | 01P11HN012 | CCD | 440 | 1500 | 3:23 | 2622.1809 | 8259.8697 | 29.1172 | 2.2026 | 3243.637 | 9.1422 | 0.46345 | 0.17967 | 0.33584 | 1.8304
| G280-A | G280 | GULFSTREAM AEROSPACE | GULFSTREAM G280 | LANDPLANE | JET | 2 | 01P11HN012 | CCD | 440 | 2000 | 4:27 | 3491.1355 | 10997.0769 | 38.5017 | 2.9326 | 4318.5352 | 11.0632 | 0.56682 | 0.2289 | 0.4394 | 2.2927
| G280-A | G280 | GULFSTREAM AEROSPACE | GULFSTREAM G280 | LANDPLANE | JET | 2 | 01P11HN012 | CCD | 440 | 2500 | 5:30 | 4290.4579 | 13514.9424 | 46.7391 | 3.604 | 5307.2972 | 12.8423 | 0.6769 | 0.26332 | 0.54935 | 2.8496
| G280-A | G280 | GULFSTREAM AEROSPACE | GULFSTREAM G280 | LANDPLANE | JET | 2 | 01P11HN012 | CCD | 440 | 3000 | 6:34 | 5089.5319 | 16032.0254 | 54.9723 | 4.2752 | 6295.7511 | 14.6331 | 0.7873 | 0.29771 | 0.65922 | 3.4061
| G280-A | G280 | GULFSTREAM AEROSPACE | GULFSTREAM G280 | LANDPLANE | JET | 2 | 01P11HN012 | CCD | 440 | 3500 | 7:38 | 5888.3901 | 18548.429 | 63.201 | 4.9462 | 7283.9384 | 16.4393 | 0.89817 | 0.33208 | 0.76905 | 3.9626
| G280-A | G280 | GULFSTREAM AEROSPACE | GULFSTREAM G280 | LANDPLANE | JET | 2 | 01P11HN012 | LTO | 240 | 125 | 0:33 | 316.8 | 997.92 | 2.979 | 0.26611 | 391.8815 | 5.0381 | 0.16394 | 0.041966 | 0.017347 | 0.059306
| G280-A | G280 | GULFSTREAM AEROSPACE | GULFSTREAM G280 | LANDPLANE | JET | 2 | 01P11HN012 | LTO-2 | 240 | 125 | 0:28 | 286.42 | 902.223 | 2.8586 | 0.24059 | 354.3015 | 4.1122 | 0.13387 | 0.041419 | 0.015674 | 0.057087
| GA5C-A | GA5C | GULFSTREAM AEROSPACE | G-7 GULFSTREAM G500 | LANDPLANE | JET | 2 | 01P22PW141 | CCD | 200 | 125 | 0:23 | 495.3904 | 1560.4799 | 7.0449 | 0.41613 | 612.7979 | 1.4963 | 0.025963 | 0.0018876 | 0.031591 | 0.035068
| GA5C-A | GA5C | GULFSTREAM AEROSPACE | G-7 GULFSTREAM G500 | LANDPLANE | JET | 2 | 01P22PW141 | CCD | 280 | 200 | 0:33 | 722.1897 | 2274.8976 | 10.1136 | 0.60664 | 893.3486 | 1.9882 | 0.041313 | 0.0020746 | 0.050833 | 0.056601
| GA5C-A | GA5C | GULFSTREAM AEROSPACE | G-7 GULFSTREAM G500 | LANDPLANE | JET | 2 | 01P22PW141 | CCD | 300 | 250 | 0:39 | 850.2398 | 2678.2555 | 11.6955 | 0.7142 | 1051.7466 | 2.076 | 0.049462 | 0.0022052 | 0.0624 | 0.069315
| GA5C-A | GA5C | GULFSTREAM AEROSPACE | G-7 GULFSTREAM G500 | LANDPLANE | JET | 2 | 01P22PW141 | CCD | 440 | 500 | 1:12 | 1423.6227 | 4484.4116 | 17.6975 | 1.1958 | 1761.0213 | 2.8636 | 0.11306 | 0.0023057 | 0.1473 | 0.16387
| GA5C-A | GA5C | GULFSTREAM AEROSPACE | G-7 GULFSTREAM G500 | LANDPLANE | JET | 2 | 01P22PW141 | CCD | 440 | 750 | 1:45 | 1992.289 | 6275.7102 | 23.4907 | 1.6735 | 2464.4613 | 2.9559 | 0.16783 | 0.0026392 | 0.22624 | 0.25079
| GA5C-A | GA5C | GULFSTREAM AEROSPACE | G-7 GULFSTREAM G500 | LANDPLANE | JET | 2 | 01P22PW141 | CCD | 460 | 1000 | 2:18 | 2560.6943 | 8066.1871 | 29.2797 | 2.151 | 3167.5784 | 3.0439 | 0.2226 | 0.0029523 | 0.30518 | 0.33772
| GA5C-A | GA5C | GULFSTREAM AEROSPACE | G-7 GULFSTREAM G500 | LANDPLANE | JET | 2 | 01P22PW141 | CCD | 460 | 1500 | 3:23 | 3687.8795 | 11616.8203 | 40.7078 | 3.0978 | 4561.9073 | 3.2531 | 0.34093 | 0.0035787 | 0.47205 | 0.52237
| GA5C-A | GA5C | GULFSTREAM AEROSPACE | G-7 GULFSTREAM G500 | LANDPLANE | JET | 2 | 01P22PW141 | CCD | 460 | 2000 | 4:28 | 4808.8336 | 15147.8257 | 51.997 | 4.0394 | 5948.5272 | 3.3656 | 0.46456 | 0.0041481 | 0.64506 | 0.71426
| GA5C-A | GA5C | GULFSTREAM AEROSPACE | G-7 GULFSTREAM G500 | LANDPLANE | JET | 2 | 01P22PW141 | CCD | 460 | 2500 | 5:34 | 5929.2137 | 18677.0231 | 63.2775 | 4.9805 | 7334.4383 | 3.4769 | 0.58807 | 0.0047171 | 0.81795 | 0.906
| GA5C-A | GA5C | GULFSTREAM AEROSPACE | G-7 GULFSTREAM G500 | LANDPLANE | JET | 2 | 01P22PW141 | CCD | 460 | 3000 | 6:39 | 7049.9915 | 22207.4731 | 74.564 | 5.922 | 8720.8398 | 3.5878 | 0.71169 | 0.0052862 | 0.99095 | 1.0979
| GA5C-A | GA5C | GULFSTREAM AEROSPACE | G-7 GULFSTREAM G500 | LANDPLANE | JET | 2 | 01P22PW141 | CCD | 440 | 3500 | 7:45 | 8245.9579 | 25974.7672 | 87.1756 | 6.9266 | 10200.2492 | 3.92 | 0.77046 | 0.0062918 | 1.0948 | 1.2073
| GA5C-A | GA5C | GULFSTREAM AEROSPACE | G-7 GULFSTREAM G500 | LANDPLANE | JET | 2 | 01P22PW141 | CCD | 460 | 4000 | 8:50 | 9291.3385 | 29267.7163 | 97.1346 | 7.8047 | 11493.3882 | 3.8076 | 0.95887 | 0.0064241 | 1.3369 | 1.4816
| GA5C-A | GA5C | GULFSTREAM AEROSPACE | G-7 GULFSTREAM G500 | LANDPLANE | JET | 2 | 01P22PW141 | CCD | 460 | 4500 | 9:55 | 10411.5076 | 32796.2488 | 108.4118 | 8.7457 | 12879.0304 | 3.9207 | 1.0824 | 0.0069927 | 1.5098 | 1.6733
| GA5C-A | GA5C | GULFSTREAM AEROSPACE | G-7 GULFSTREAM G500 | LANDPLANE | JET | 2 | 01P22PW141 | CCD | 480 | 5000 | 11:01 | 11495.376 | 36210.4345 | 118.9668 | 9.6561 | 14219.7729 | 3.9143 | 1.2783 | 0.0072292 | 1.7579 | 1.955
| GA5C-A | GA5C | GULFSTREAM AEROSPACE | G-7 GULFSTREAM G500 | LANDPLANE | JET | 2 | 01P22PW141 | LTO | 200 | 125 | 0:33 | 515.6133 | 1624.1819 | 6.1217 | 0.43312 | 637.8136 | 3.8581 | 0.026876 | 0.0020692 | 0.026261 | 0.02836
| GA5C-A | GA5C | GULFSTREAM AEROSPACE | G-7 GULFSTREAM G500 | LANDPLANE | JET | 2 | 01P22PW141 | LTO-2 | 200 | 125 | 0:28 | 472.436 | 1488.1735 | 5.8911 | 0.39685 | 584.4033 | 3.1385 | 0.023826 | 0.0019848 | 0.024128 | 0.02614
| GA6C-A | GA6C | GULFSTREAM AEROSPACE | G-7 GULFSTREAM G600 | LANDPLANE | JET | 2 | 01P22PW142 | CCD | 200 | 125 | 0:22 | 637.9976 | 2009.6926 | 10.9972 | 0.53592 | 789.2031 | 1.5817 | 0.046974 | 0.0034121 | 0.042328 | 0.049174
| GA6C-A | GA6C | GULFSTREAM AEROSPACE | G-7 GULFSTREAM G600 | LANDPLANE | JET | 2 | 01P22PW142 | CCD | 240 | 200 | 0:32 | 935.7669 | 2947.6659 | 15.6754 | 0.78604 | 1157.5437 | 1.7787 | 0.071715 | 0.0039401 | 0.06641 | 0.07729
| GA6C-A | GA6C | GULFSTREAM AEROSPACE | G-7 GULFSTREAM G600 | LANDPLANE | JET | 2 | 01P22PW142 | CCD | 300 | 250 | 0:38 | 1126.464 | 3548.3617 | 18.8902 | 0.94623 | 1393.4361 | 2.1354 | 0.096414 | 0.0039795 | 0.085989 | 0.10072
| GA6C-A | GA6C | GULFSTREAM AEROSPACE | G-7 GULFSTREAM G600 | LANDPLANE | JET | 2 | 01P22PW142 | CCD | 420 | 500 | 1:09 | 1798.3614 | 5664.8385 | 26.7125 | 1.5106 | 2224.5733 | 2.7193 | 0.20032 | 0.0040238 | 0.18264 | 0.21433
| GA6C-A | GA6C | GULFSTREAM AEROSPACE | G-7 GULFSTREAM G600 | LANDPLANE | JET | 2 | 01P22PW142 | CCD | 440 | 750 | 1:40 | 2508.934 | 7903.1422 | 35.1743 | 2.1075 | 3103.551 | 2.8173 | 0.32774 | 0.0044773 | 0.29579 | 0.34859
| GA6C-A | GA6C | GULFSTREAM AEROSPACE | G-7 GULFSTREAM G600 | LANDPLANE | JET | 2 | 01P22PW142 | CCD | 440 | 1000 | 2:11 | 3249.508 | 10235.9501 | 44.1671 | 2.7296 | 4019.6412 | 2.8366 | 0.44313 | 0.0050581 | 0.40259 | 0.47475
| GA6C-A | GA6C | GULFSTREAM AEROSPACE | G-7 GULFSTREAM G600 | LANDPLANE | JET | 2 | 01P22PW142 | CCD | 460 | 1500 | 3:13 | 4621.4054 | 14557.427 | 60.1254 | 3.882 | 5716.6795 | 2.9189 | 0.75018 | 0.0057598 | 0.6579 | 0.77991
| GA6C-A | GA6C | GULFSTREAM AEROSPACE | G-7 GULFSTREAM G600 | LANDPLANE | JET | 2 | 01P22PW142 | CCD | 440 | 2000 | 4:14 | 6210.5883 | 19563.3531 | 80.1032 | 5.2169 | 7682.4983 | 2.9042 | 0.90475 | 0.0073714 | 0.82983 | 0.97943
| GA6C-A | GA6C | GULFSTREAM AEROSPACE | G-7 GULFSTREAM G600 | LANDPLANE | JET | 2 | 01P22PW142 | CCD | 440 | 2500 | 5:16 | 7691.281 | 24227.5353 | 98.0698 | 6.4607 | 9514.1144 | 2.9362 | 1.1356 | 0.0085269 | 1.0435 | 1.2318
| GA6C-A | GA6C | GULFSTREAM AEROSPACE | G-7 GULFSTREAM G600 | LANDPLANE | JET | 2 | 01P22PW142 | CCD | 440 | 3000 | 6:17 | 9172.0197 | 28891.862 | 116.0379 | 7.7045 | 11345.7892 | 2.9668 | 1.3665 | 0.009682 | 1.2572 | 1.4843
| GA6C-A | GA6C | GULFSTREAM AEROSPACE | G-7 GULFSTREAM G600 | LANDPLANE | JET | 2 | 01P22PW142 | CCD | 440 | 3500 | 7:19 | 10652.5412 | 33555.5049 | 134.0021 | 8.9481 | 13177.192 | 2.9973 | 1.5974 | 0.010837 | 1.4709 | 1.7367
| GA6C-A | GA6C | GULFSTREAM AEROSPACE | G-7 GULFSTREAM G600 | LANDPLANE | JET | 2 | 01P22PW142 | CCD | 440 | 4000 | 8:20 | 12133.2353 | 38219.6913 | 151.9688 | 10.1919 | 15008.8154 | 3.0263 | 1.8283 | 0.011991 | 1.6846 | 1.9891
| GA6C-A | GA6C | GULFSTREAM AEROSPACE | G-7 GULFSTREAM G600 | LANDPLANE | JET | 2 | 01P22PW142 | CCD | 440 | 4500 | 9:22 | 13613.8314 | 42883.5691 | 169.9342 | 11.4356 | 16840.3076 | 3.0554 | 2.0591 | 0.013146 | 1.8983 | 2.2415
| GA6C-A | GA6C | GULFSTREAM AEROSPACE | G-7 GULFSTREAM G600 | LANDPLANE | JET | 2 | 01P22PW142 | CCD | 460 | 5000 | 10:24 | 14683.8132 | 46254.0116 | 180.2621 | 12.3344 | 18163.8688 | 3.0538 | 2.589 | 0.012587 | 2.2764 | 2.7023
| GA6C-A | GA6C | GULFSTREAM AEROSPACE | G-7 GULFSTREAM G600 | LANDPLANE | JET | 2 | 01P22PW142 | CCD | 480 | 5500 | 11:26 | 15927.1391 | 50170.4882 | 193.8267 | 13.3788 | 19701.8703 | 3.0577 | 3.0426 | 0.012734 | 2.6097 | 3.1058
| GA6C-A | GA6C | GULFSTREAM AEROSPACE | G-7 GULFSTREAM G600 | LANDPLANE | JET | 2 | 01P22PW142 | CCD | 460 | 6000 | 12:27 | 17558.6449 | 55309.7314 | 214.5831 | 14.7493 | 21720.0506 | 3.0911 | 3.1143 | 0.014536 | 2.7388 | 3.2516
| GA6C-A | GA6C | GULFSTREAM AEROSPACE | G-7 GULFSTREAM G600 | LANDPLANE | JET | 2 | 01P22PW142 | CCD | 500 | 6500 | 13:29 | 18522.275 | 58345.1663 | 227.8882 | 15.5587 | 22912.053 | 3.1238 | 3.8998 | 0.013329 | 3.2853 | 3.9164
| GA6C-A | GA6C | GULFSTREAM AEROSPACE | G-7 GULFSTREAM G600 | LANDPLANE | JET | 2 | 01P22PW142 | LTO | 200 | 125 | 0:33 | 531.1666 | 1673.1748 | 6.5675 | 0.44618 | 657.0531 | 3.7404 | 0.028974 | 0.0024684 | 0.02734 | 0.029844
| GA6C-A | GA6C | GULFSTREAM AEROSPACE | G-7 GULFSTREAM G600 | LANDPLANE | JET | 2 | 01P22PW142 | LTO-2 | 200 | 125 | 0:28 | 487.1803 | 1534.618 | 6.3273 | 0.40923 | 602.6421 | 3.0408 | 0.026172 | 0.0023804 | 0.025171 | 0.027587
| GA7-A | GA7 | GULFSTREAM AMERICAN | GA-7 COUGAR | LANDPLANE | PISTON | 2 | Piston | CCD | 120 | 125 | 0:45 | 34.539 | 107.071 | 0.33935 | 0.029013 | 42.7248 | 31.0339 | 0.54604 | 0 | 0 | 0.050437
| GA7-A | GA7 | GULFSTREAM AMERICAN | GA-7 COUGAR | LANDPLANE | PISTON | 2 | Piston | CCD | 120 | 200 | 1:10 | 51.6133 | 160.0012 | 0.51538 | 0.043355 | 63.8456 | 46.857 | 0.82777 | 0 | 0 | 0.075817
| GA7-A | GA7 | GULFSTREAM AMERICAN | GA-7 COUGAR | LANDPLANE | PISTON | 2 | Piston | CCD | 120 | 250 | 1:27 | 63.6995 | 197.4684 | 0.64014 | 0.053508 | 78.7963 | 58.0262 | 1.0266 | 0 | 0 | 0.093726
| GA7-A | GA7 | GULFSTREAM AMERICAN | GA-7 COUGAR | LANDPLANE | PISTON | 2 | Piston | CCD | 120 | 500 | 2:52 | 122.9774 | 381.2299 | 1.2498 | 0.1033 | 152.123 | 112.9088 | 2.0033 | 0 | 0 | 0.18181
| GA7-A | GA7 | GULFSTREAM AMERICAN | GA-7 COUGAR | LANDPLANE | PISTON | 2 | Piston | CCD | 140 | 750 | 4:19 | 184.9741 | 573.4198 | 1.7896 | 0.15538 | 228.8131 | 176.0207 | 3.1048 | 0 | 0 | 0.28756
| GA7-A | GA7 | GULFSTREAM AMERICAN | GA-7 COUGAR | LANDPLANE | PISTON | 2 | Piston | CCD | 140 | 1000 | 5:44 | 244.7445 | 758.708 | 2.3721 | 0.20559 | 302.749 | 233.4286 | 4.1196 | 0 | 0 | 0.3812
| GA7-A | GA7 | GULFSTREAM AMERICAN | GA-7 COUGAR | LANDPLANE | PISTON | 2 | Piston | LTO | 120 | 125 | 0:33 | 9.312 | 28.8672 | 0.071378 | 0.0078221 | 11.5189 | 6.8554 | 0.13896 | 0 | 0 | 0.0069629
| GA7-A | GA7 | GULFSTREAM AMERICAN | GA-7 COUGAR | LANDPLANE | PISTON | 2 | Piston | LTO-2 | 120 | 125 | 0:28 | 8.506 | 26.3686 | 0.070089 | 0.007145 | 10.5219 | 6.2993 | 0.12606 | 0 | 0 | 0.0067837
| GA8-A | GA8 | GIPPSAERO | AIRVAN | LANDPLANE | PISTON | 1 | Piston | CCD | 120 | 125 | 0:52 | 34.3742 | 106.56 | 0.038837 | 0.028874 | 42.5209 | 50.8731 | 0.61216 | 0 | 0 | 0.03493
| GA8-A | GA8 | GIPPSAERO | AIRVAN | LANDPLANE | PISTON | 1 | Piston | CCD | 120 | 200 | 1:19 | 52.75 | 163.5251 | 0.061851 | 0.04431 | 65.2518 | 78.8637 | 0.9066 | 0 | 0 | 0.054481
| GA8-A | GA8 | GIPPSAERO | AIRVAN | LANDPLANE | PISTON | 1 | Piston | CCD | 140 | 250 | 1:36 | 64.1074 | 198.7329 | 0.071521 | 0.05385 | 79.3008 | 98.693 | 1.1279 | 0 | 0 | 0.068888
| GA8-A | GA8 | GIPPSAERO | AIRVAN | LANDPLANE | PISTON | 1 | Piston | CCD | 140 | 500 | 3:05 | 125.8913 | 390.2631 | 0.14384 | 0.10575 | 155.7276 | 195.9547 | 2.153 | 0 | 0 | 0.13764
| GA8-A | GA8 | GIPPSAERO | AIRVAN | LANDPLANE | PISTON | 1 | Piston | LTO | 120 | 125 | 0:33 | 12.771 | 39.5901 | 0.0074356 | 0.010728 | 15.7977 | 17.2328 | 0.45361 | 0 | 0 | 0.012206
| GA8-A | GA8 | GIPPSAERO | AIRVAN | LANDPLANE | PISTON | 1 | Piston | LTO-2 | 120 | 125 | 0:28 | 11.779 | 36.5149 | 0.0070487 | 0.0098944 | 14.5706 | 15.9495 | 0.38607 | 0 | 0 | 0.011666
| GALX-A | GALX | GULFSTREAM AEROSPACE | GULFSTREAM G200 | LANDPLANE | JET | 2 | 7PW077 | CCD | 240 | 125 | 0:24 | 365.7584 | 1152.1391 | 5.9274 | 0.30724 | 452.4431 | 3.1534 | 0.057031 | 0.0042607 | 0.023018 | 0.047222
| GALX-A | GALX | GULFSTREAM AEROSPACE | GULFSTREAM G200 | LANDPLANE | JET | 2 | 7PW077 | CCD | 260 | 200 | 0:34 | 538.4906 | 1696.2455 | 8.6899 | 0.45233 | 666.1128 | 3.8984 | 0.059127 | 0.0056047 | 0.035918 | 0.070163
| GALX-A | GALX | GULFSTREAM AEROSPACE | GULFSTREAM G200 | LANDPLANE | JET | 2 | 7PW077 | CCD | 340 | 250 | 0:41 | 598.0886 | 1883.979 | 9.4625 | 0.50239 | 739.8355 | 4.7364 | 0.066777 | 0.0055665 | 0.043173 | 0.084468
| GALX-A | GALX | GULFSTREAM AEROSPACE | GULFSTREAM G200 | LANDPLANE | JET | 2 | 7PW077 | CCD | 380 | 500 | 1:13 | 1048.2683 | 3302.0452 | 15.7263 | 0.88055 | 1296.7079 | 7.2464 | 0.071392 | 0.0077668 | 0.088289 | 0.16335
| GALX-A | GALX | GULFSTREAM AEROSPACE | GULFSTREAM G200 | LANDPLANE | JET | 2 | 7PW077 | CCD | 400 | 750 | 1:46 | 1487.1928 | 4684.6575 | 21.8528 | 1.2492 | 1839.6574 | 9.843 | 0.073646 | 0.0097168 | 0.13818 | 0.2548
| GALX-A | GALX | GULFSTREAM AEROSPACE | GULFSTREAM G200 | LANDPLANE | JET | 2 | 7PW077 | CCD | 400 | 1000 | 2:18 | 1919.3028 | 6045.8037 | 27.8279 | 1.6122 | 2374.178 | 12.0723 | 0.073119 | 0.011677 | 0.18425 | 0.33613
| GALX-A | GALX | GULFSTREAM AEROSPACE | GULFSTREAM G200 | LANDPLANE | JET | 2 | 7PW077 | CCD | 400 | 1500 | 3:22 | 2809.4249 | 8849.6884 | 40.3325 | 2.3599 | 3475.2587 | 16.636 | 0.073475 | 0.015932 | 0.27758 | 0.50197
| GALX-A | GALX | GULFSTREAM AEROSPACE | GULFSTREAM G200 | LANDPLANE | JET | 2 | 7PW077 | CCD | 400 | 2000 | 4:26 | 3700.9023 | 11657.8424 | 52.8642 | 3.1088 | 4578.0162 | 21.2011 | 0.073694 | 0.020179 | 0.37102 | 0.66807
| GALX-A | GALX | GULFSTREAM AEROSPACE | GULFSTREAM G200 | LANDPLANE | JET | 2 | 7PW077 | CCD | 400 | 2500 | 5:30 | 4563.9507 | 14376.4447 | 64.7901 | 3.8337 | 5645.6068 | 25.6757 | 0.073168 | 0.024094 | 0.46305 | 0.83048
| GALX-A | GALX | GULFSTREAM AEROSPACE | GULFSTREAM G200 | LANDPLANE | JET | 2 | 7PW077 | CCD | 440 | 3000 | 6:34 | 5089.5319 | 16032.0254 | 69.6669 | 4.2752 | 6295.7511 | 32.1681 | 0.073521 | 0.022719 | 0.59307 | 1.0876
| GALX-A | GALX | GULFSTREAM AEROSPACE | GULFSTREAM G200 | LANDPLANE | JET | 2 | 7PW077 | LTO | 240 | 125 | 0:33 | 274.7748 | 865.5406 | 2.9935 | 0.23081 | 339.8964 | 5.3539 | 0.57411 | 0.0057235 | 0.017016 | 0.022732
| GALX-A | GALX | GULFSTREAM AEROSPACE | GULFSTREAM G200 | LANDPLANE | JET | 2 | 7PW077 | LTO-2 | 240 | 125 | 0:28 | 248.6108 | 783.124 | 2.8821 | 0.20883 | 307.5316 | 4.4028 | 0.46004 | 0.005266 | 0.015026 | 0.020289
| GL5T-A | GL5T | BOMBARDIER | BD-700 GLOBAL 5000 | LANDPLANE | JET | 2 | 01P04BR013 | CCD | 200 | 125 | 0:22 | 637.9976 | 2009.6926 | 8.4641 | 0.53592 | 789.2031 | 3.4616 | 0.12179 | 0.268 | 0.04045 | 0.37523
| GL5T-A | GL5T | BOMBARDIER | BD-700 GLOBAL 5000 | LANDPLANE | JET | 2 | 01P04BR013 | CCD | 240 | 200 | 0:32 | 935.7669 | 2947.6659 | 12.0167 | 0.78604 | 1157.5437 | 4.346 | 0.14948 | 0.35212 | 0.063341 | 0.55742
| GL5T-A | GL5T | BOMBARDIER | BD-700 GLOBAL 5000 | LANDPLANE | JET | 2 | 01P04BR013 | CCD | 300 | 250 | 0:38 | 1126.464 | 3548.3617 | 14.5766 | 0.94623 | 1393.4361 | 5.5404 | 0.19733 | 0.37236 | 0.081393 | 0.80353
| GL5T-A | GL5T | BOMBARDIER | BD-700 GLOBAL 5000 | LANDPLANE | JET | 2 | 01P04BR013 | CCD | 400 | 500 | 1:09 | 1839.4913 | 5794.3976 | 21.1163 | 1.5452 | 2275.4509 | 8.4399 | 0.27375 | 0.39444 | 0.16783 | 1.4833
| GL5T-A | GL5T | BOMBARDIER | BD-700 GLOBAL 5000 | LANDPLANE | JET | 2 | 01P04BR013 | CCD | 420 | 750 | 1:40 | 2567.1015 | 8086.3696 | 27.8906 | 2.1564 | 3175.5048 | 10.5623 | 0.31757 | 0.44475 | 0.26638 | 2.3788
| GL5T-A | GL5T | BOMBARDIER | BD-700 GLOBAL 5000 | LANDPLANE | JET | 2 | 01P04BR013 | CCD | 440 | 1000 | 2:11 | 3249.508 | 10235.9501 | 34.1424 | 2.7296 | 4019.6412 | 12.9021 | 0.36504 | 0.47766 | 0.37736 | 3.6501
| GL5T-A | GL5T | BOMBARDIER | BD-700 GLOBAL 5000 | LANDPLANE | JET | 2 | 01P04BR013 | CCD | 440 | 1500 | 3:13 | 4730.1085 | 14899.8418 | 47.9745 | 3.9733 | 5851.1439 | 16.7621 | 0.44342 | 0.58686 | 0.57717 | 5.4992
| GL5T-A | GL5T | BOMBARDIER | BD-700 GLOBAL 5000 | LANDPLANE | JET | 2 | 01P04BR013 | CCD | 440 | 2000 | 4:14 | 6210.5883 | 19563.3531 | 61.8023 | 5.2169 | 7682.4983 | 20.6156 | 0.52158 | 0.6959 | 0.77702 | 7.3482
| GL5T-A | GL5T | BOMBARDIER | BD-700 GLOBAL 5000 | LANDPLANE | JET | 2 | 01P04BR013 | CCD | 440 | 2500 | 5:16 | 7691.281 | 24227.5353 | 75.6311 | 6.4607 | 9514.1144 | 24.4677 | 0.59969 | 0.80489 | 0.9769 | 9.1973
| GL5T-A | GL5T | BOMBARDIER | BD-700 GLOBAL 5000 | LANDPLANE | JET | 2 | 01P04BR013 | CCD | 440 | 3000 | 6:17 | 9172.0197 | 28891.862 | 89.4613 | 7.7045 | 11345.7892 | 28.3193 | 0.67777 | 0.91386 | 1.1768 | 11.0475
| GL5T-A | GL5T | BOMBARDIER | BD-700 GLOBAL 5000 | LANDPLANE | JET | 2 | 01P04BR013 | CCD | 440 | 3500 | 7:19 | 10652.5412 | 33555.5049 | 103.2882 | 8.9481 | 13177.192 | 32.1697 | 0.7558 | 1.0228 | 1.3767 | 12.8969
| GL5T-A | GL5T | BOMBARDIER | BD-700 GLOBAL 5000 | LANDPLANE | JET | 2 | 01P04BR013 | CCD | 440 | 4000 | 8:20 | 12133.2353 | 38219.6913 | 117.1172 | 10.1919 | 15008.8154 | 36.0171 | 0.83374 | 1.1317 | 1.5766 | 14.7466
| GL5T-A | GL5T | BOMBARDIER | BD-700 GLOBAL 5000 | LANDPLANE | JET | 2 | 01P04BR013 | CCD | 460 | 4500 | 9:22 | 13246.3837 | 41726.1086 | 126.9403 | 11.127 | 16385.7771 | 42.3269 | 0.96117 | 1.0971 | 1.895 | 20.6127
| GL5T-A | GL5T | BOMBARDIER | BD-700 GLOBAL 5000 | LANDPLANE | JET | 2 | 01P04BR013 | CCD | 460 | 5000 | 10:24 | 14683.8132 | 46254.0116 | 140.2971 | 12.3344 | 18163.8688 | 46.4531 | 1.0449 | 1.1891 | 2.109 | 22.9393
| GL5T-A | GL5T | BOMBARDIER | BD-700 GLOBAL 5000 | LANDPLANE | JET | 2 | 01P04BR013 | CCD | 460 | 5500 | 11:25 | 16121.4066 | 50782.4309 | 153.656 | 13.542 | 19942.1831 | 50.577 | 1.1285 | 1.2811 | 2.3231 | 25.2663
| GL5T-A | GL5T | BOMBARDIER | BD-700 GLOBAL 5000 | LANDPLANE | JET | 2 | 01P04BR013 | LTO | 200 | 125 | 0:33 | 597.456 | 1881.9864 | 5.5689 | 0.50186 | 739.0531 | 8.4776 | 0.32048 | 0.14377 | 0.03185 | 0.17563
| GL5T-A | GL5T | BOMBARDIER | BD-700 GLOBAL 5000 | LANDPLANE | JET | 2 | 01P04BR013 | LTO-2 | 200 | 125 | 0:28 | 542.276 | 1708.1694 | 5.3112 | 0.45551 | 670.7954 | 6.9325 | 0.25868 | 0.14292 | 0.028765 | 0.17169
| GL7T-A | GL7T | BOMBARDIER | BD-700 GLOBAL 7500 | LANDPLANE | JET | 2 | 01P04BR013 | CCD | 160 | 125 | 0:23 | 695.4034 | 2190.5207 | 9.0112 | 0.58414 | 860.2139 | 3.11 | 0.1029 | 0.31949 | 0.042659 | 0.35771
| GL7T-A | GL7T | BOMBARDIER | BD-700 GLOBAL 7500 | LANDPLANE | JET | 2 | 01P04BR013 | CCD | 240 | 200 | 0:32 | 997.3183 | 3141.5528 | 13.0475 | 0.83775 | 1233.6827 | 4.4972 | 0.15548 | 0.38569 | 0.066832 | 0.61501
| GL7T-A | GL7T | BOMBARDIER | BD-700 GLOBAL 7500 | LANDPLANE | JET | 2 | 01P04BR013 | CCD | 300 | 250 | 0:38 | 1138.9566 | 3587.7133 | 14.9715 | 0.95672 | 1408.8893 | 5.4573 | 0.19388 | 0.39008 | 0.081323 | 0.83028
| GL7T-A | GL7T | BOMBARDIER | BD-700 GLOBAL 7500 | LANDPLANE | JET | 2 | 01P04BR013 | CCD | 400 | 500 | 1:10 | 1917.9637 | 6041.5855 | 22.4618 | 1.6111 | 2372.5207 | 8.565 | 0.27675 | 0.43047 | 0.17291 | 1.6057
| GL7T-A | GL7T | BOMBARDIER | BD-700 GLOBAL 7500 | LANDPLANE | JET | 2 | 01P04BR013 | CCD | 440 | 750 | 1:41 | 2709.7583 | 8535.7387 | 30.6336 | 2.2762 | 3351.9714 | 11.2798 | 0.33335 | 0.51044 | 0.28959 | 3.0715
| GL7T-A | GL7T | BOMBARDIER | BD-700 GLOBAL 7500 | LANDPLANE | JET | 2 | 01P04BR013 | CCD | 440 | 1000 | 2:12 | 3479.57 | 10960.6455 | 38.0142 | 2.9228 | 4304.2286 | 13.2872 | 0.37406 | 0.56726 | 0.39349 | 4.1285
| GL7T-A | GL7T | BOMBARDIER | BD-700 GLOBAL 7500 | LANDPLANE | JET | 2 | 01P04BR013 | CCD | 460 | 1500 | 3:14 | 5174.7289 | 16300.396 | 55.1523 | 4.3468 | 6401.1395 | 16.9914 | 0.44995 | 0.75302 | 0.58839 | 5.771
| GL7T-A | GL7T | BOMBARDIER | BD-700 GLOBAL 7500 | LANDPLANE | JET | 2 | 01P04BR013 | CCD | 460 | 2000 | 4:16 | 6692.1973 | 21080.4215 | 69.6943 | 5.6214 | 8278.2491 | 21.2474 | 0.53566 | 0.86542 | 0.7999 | 8.0673
| GL7T-A | GL7T | BOMBARDIER | BD-700 GLOBAL 7500 | LANDPLANE | JET | 2 | 01P04BR013 | CCD | 460 | 2500 | 5:17 | 8209.5165 | 25859.9771 | 84.2046 | 6.896 | 10155.1723 | 25.3936 | 0.61959 | 0.96951 | 1.015 | 10.4415
| GL7T-A | GL7T | BOMBARDIER | BD-700 GLOBAL 7500 | LANDPLANE | JET | 2 | 01P04BR013 | CCD | 440 | 3000 | 6:19 | 9856.2494 | 31047.1856 | 100.1012 | 8.2792 | 12192.1783 | 28.5814 | 0.6844 | 1.1265 | 1.1902 | 11.4027
| GL7T-A | GL7T | BOMBARDIER | BD-700 GLOBAL 7500 | LANDPLANE | JET | 2 | 01P04BR013 | CCD | 460 | 3500 | 7:20 | 11244.0177 | 35418.6558 | 113.2211 | 9.445 | 13908.8499 | 33.6815 | 0.7873 | 1.1777 | 1.4453 | 15.1888
| GL7T-A | GL7T | BOMBARDIER | BD-700 GLOBAL 7500 | LANDPLANE | JET | 2 | 01P04BR013 | CCD | 460 | 4000 | 8:22 | 12761.3068 | 40198.1165 | 127.7288 | 10.7195 | 15785.7374 | 37.8339 | 0.87154 | 1.2818 | 1.6604 | 17.5622
| GL7T-A | GL7T | BOMBARDIER | BD-700 GLOBAL 7500 | LANDPLANE | JET | 2 | 01P04BR013 | CCD | 460 | 4500 | 9:23 | 14278.6937 | 44977.8852 | 142.239 | 11.9941 | 17662.7404 | 41.9805 | 0.95559 | 1.3859 | 1.8755 | 19.9366
| GL7T-A | GL7T | BOMBARDIER | BD-700 GLOBAL 7500 | LANDPLANE | JET | 2 | 01P04BR013 | CCD | 460 | 5000 | 10:25 | 15796.0472 | 49757.5487 | 156.7476 | 13.2687 | 19539.712 | 46.1291 | 1.0397 | 1.49 | 2.0906 | 22.3103
| GL7T-A | GL7T | BOMBARDIER | BD-700 GLOBAL 7500 | LANDPLANE | JET | 2 | 01P04BR013 | CCD | 460 | 5500 | 11:26 | 17313.5917 | 54537.8139 | 171.2587 | 14.5434 | 21416.9127 | 50.2752 | 1.1237 | 1.5941 | 2.3058 | 24.6846
| GL7T-A | GL7T | BOMBARDIER | BD-700 GLOBAL 7500 | LANDPLANE | JET | 2 | 01P04BR013 | CCD | 460 | 6000 | 12:28 | 18831.328 | 59318.6832 | 185.7723 | 15.8183 | 23294.3535 | 54.419 | 1.2077 | 1.6982 | 2.521 | 27.0594
| GL7T-A | GL7T | BOMBARDIER | BD-700 GLOBAL 7500 | LANDPLANE | JET | 2 | 01P04BR013 | CCD | 460 | 6500 | 13:30 | 20348.9714 | 64099.2599 | 200.2849 | 17.0931 | 25171.6793 | 58.5626 | 1.2917 | 1.8023 | 2.7362 | 29.434
| GL7T-A | GL7T | BOMBARDIER | BD-700 GLOBAL 7500 | LANDPLANE | JET | 2 | 01P04BR013 | CCD | 460 | 7000 | 14:31 | 21866.6473 | 68879.9391 | 214.7973 | 18.368 | 27049.0455 | 62.7088 | 1.3757 | 1.9064 | 2.9513 | 31.8085
| GL7T-A | GL7T | BOMBARDIER | BD-700 GLOBAL 7500 | LANDPLANE | JET | 2 | 01P04BR013 | CCD | 460 | 7500 | 15:33 | 23384.5163 | 73661.2265 | 229.312 | 19.643 | 28926.6432 | 66.8537 | 1.4598 | 2.0106 | 3.1665 | 34.1835
| GL7T-A | GL7T | BOMBARDIER | BD-700 GLOBAL 7500 | LANDPLANE | JET | 2 | 01P04BR013 | LTO | 160 | 125 | 0:33 | 597.456 | 1881.9864 | 5.5689 | 0.50186 | 739.0531 | 8.4776 | 0.32048 | 0.14377 | 0.03185 | 0.17563
| GL7T-A | GL7T | BOMBARDIER | BD-700 GLOBAL 7500 | LANDPLANE | JET | 2 | 01P04BR013 | LTO-2 | 160 | 125 | 0:28 | 542.276 | 1708.1694 | 5.3112 | 0.45551 | 670.7954 | 6.9325 | 0.25868 | 0.14292 | 0.028765 | 0.17169
| GLEX-A | GLEX | BOMBARDIER | BD-700 GLOBAL 6500 | LANDPLANE | JET | 2 | 01P04BR013 | CCD | 200 | 125 | 0:22 | 672.2924 | 2117.7209 | 9.1342 | 0.56473 | 831.6256 | 3.5028 | 0.12357 | 0.29037 | 0.042161 | 0.41424
| GLEX-A | GLEX | BOMBARDIER | BD-700 GLOBAL 6500 | LANDPLANE | JET | 2 | 01P04BR013 | CCD | 240 | 200 | 0:32 | 997.3183 | 3141.5528 | 13.0475 | 0.83775 | 1233.6827 | 4.4972 | 0.15548 | 0.38569 | 0.066832 | 0.61501
| GLEX-A | GLEX | BOMBARDIER | BD-700 GLOBAL 6500 | LANDPLANE | JET | 2 | 01P04BR013 | CCD | 300 | 250 | 0:38 | 1138.9566 | 3587.7133 | 14.9715 | 0.95672 | 1408.8893 | 5.4573 | 0.19388 | 0.39008 | 0.081323 | 0.83028
| GLEX-A | GLEX | BOMBARDIER | BD-700 GLOBAL 6500 | LANDPLANE | JET | 2 | 01P04BR013 | CCD | 400 | 500 | 1:10 | 1917.9637 | 6041.5855 | 22.4618 | 1.6111 | 2372.5207 | 8.565 | 0.27675 | 0.43047 | 0.17291 | 1.6057
| GLEX-A | GLEX | BOMBARDIER | BD-700 GLOBAL 6500 | LANDPLANE | JET | 2 | 01P04BR013 | CCD | 440 | 750 | 1:41 | 2709.7583 | 8535.7387 | 30.6336 | 2.2762 | 3351.9714 | 11.2798 | 0.33335 | 0.51044 | 0.28959 | 3.0715
| GLEX-A | GLEX | BOMBARDIER | BD-700 GLOBAL 6500 | LANDPLANE | JET | 2 | 01P04BR013 | CCD | 440 | 1000 | 2:12 | 3479.57 | 10960.6455 | 38.0142 | 2.9228 | 4304.2286 | 13.2872 | 0.37406 | 0.56726 | 0.39349 | 4.1285
| GLEX-A | GLEX | BOMBARDIER | BD-700 GLOBAL 6500 | LANDPLANE | JET | 2 | 01P04BR013 | CCD | 440 | 1500 | 3:14 | 5174.7289 | 16300.396 | 55.1523 | 4.3468 | 6401.1395 | 16.9914 | 0.44995 | 0.75719 | 0.58839 | 5.771
| GLEX-A | GLEX | BOMBARDIER | BD-700 GLOBAL 6500 | LANDPLANE | JET | 2 | 01P04BR013 | CCD | 440 | 2000 | 4:16 | 6735.2496 | 21216.0364 | 70.1363 | 5.6576 | 8331.5043 | 20.8605 | 0.52835 | 0.88035 | 0.78898 | 7.6481
| GLEX-A | GLEX | BOMBARDIER | BD-700 GLOBAL 6500 | LANDPLANE | JET | 2 | 01P04BR013 | CCD | 440 | 2500 | 5:17 | 8295.6908 | 26131.4259 | 85.1197 | 6.9684 | 10261.769 | 24.7213 | 0.60638 | 1.0034 | 0.9896 | 9.5259
| GLEX-A | GLEX | BOMBARDIER | BD-700 GLOBAL 6500 | LANDPLANE | JET | 2 | 01P04BR013 | CCD | 440 | 3000 | 6:19 | 9856.2494 | 31047.1856 | 100.1012 | 8.2792 | 12192.1783 | 28.5814 | 0.6844 | 1.1265 | 1.1902 | 11.4027
| GLEX-A | GLEX | BOMBARDIER | BD-700 GLOBAL 6500 | LANDPLANE | JET | 2 | 01P04BR013 | CCD | 440 | 3500 | 7:20 | 11416.6953 | 35962.5903 | 115.0822 | 9.59 | 14122.448 | 32.449 | 0.76276 | 1.2495 | 1.3908 | 13.28
| GLEX-A | GLEX | BOMBARDIER | BD-700 GLOBAL 6500 | LANDPLANE | JET | 2 | 01P04BR013 | CCD | 440 | 4000 | 8:22 | 12977.0361 | 40877.6637 | 130.062 | 10.9007 | 16052.5935 | 36.3155 | 0.84107 | 1.3726 | 1.5914 | 15.1568
| GLEX-A | GLEX | BOMBARDIER | BD-700 GLOBAL 6500 | LANDPLANE | JET | 2 | 01P04BR013 | CCD | 460 | 4500 | 9:23 | 14278.6937 | 44977.8852 | 142.239 | 11.9941 | 17662.7404 | 41.9805 | 0.95559 | 1.3859 | 1.8755 | 19.9366
| GLEX-A | GLEX | BOMBARDIER | BD-700 GLOBAL 6500 | LANDPLANE | JET | 2 | 01P04BR013 | CCD | 460 | 5000 | 10:25 | 15796.0472 | 49757.5487 | 156.7476 | 13.2687 | 19539.712 | 46.1291 | 1.0397 | 1.49 | 2.0906 | 22.3103
| GLEX-A | GLEX | BOMBARDIER | BD-700 GLOBAL 6500 | LANDPLANE | JET | 2 | 01P04BR013 | CCD | 460 | 5500 | 11:26 | 17313.5917 | 54537.8139 | 171.2587 | 14.5434 | 21416.9127 | 50.2752 | 1.1237 | 1.5941 | 2.3058 | 24.6846
| GLEX-A | GLEX | BOMBARDIER | BD-700 GLOBAL 6500 | LANDPLANE | JET | 2 | 01P04BR013 | CCD | 460 | 6000 | 12:28 | 18831.328 | 59318.6832 | 185.7723 | 15.8183 | 23294.3535 | 54.419 | 1.2077 | 1.6982 | 2.521 | 27.0594
| GLEX-A | GLEX | BOMBARDIER | BD-700 GLOBAL 6500 | LANDPLANE | JET | 2 | 01P04BR013 | CCD | 480 | 6500 | 13:30 | 20158.7747 | 63500.1403 | 198.1878 | 16.9334 | 24936.4018 | 61.1555 | 1.3436 | 1.6958 | 2.8617 | 35.2126
| GLEX-A | GLEX | BOMBARDIER | BD-700 GLOBAL 6500 | LANDPLANE | JET | 2 | 01P04BR013 | LTO | 200 | 125 | 0:33 | 597.456 | 1881.9864 | 5.5689 | 0.50186 | 739.0531 | 8.4776 | 0.32048 | 0.14377 | 0.03185 | 0.17563
| GLEX-A | GLEX | BOMBARDIER | BD-700 GLOBAL 6500 | LANDPLANE | JET | 2 | 01P04BR013 | LTO-2 | 200 | 125 | 0:28 | 542.276 | 1708.1694 | 5.3112 | 0.45551 | 670.7954 | 6.9325 | 0.25868 | 0.14292 | 0.028765 | 0.17169
| GLF2-A | GLF2 | GULFSTREAM AMERICAN | G-1159 GULFSTREAM 2 | LANDPLANE | JET | 2 | 8RR043 | CCD | 210 | 125 | 0:23 | 482.9496 | 1521.2912 | 4.8255 | 0.40568 | 597.4086 | 14.319 | 7.0036 | 1.4713 | 0.18909 | 1.1906
| GLF2-A | GLF2 | GULFSTREAM AMERICAN | G-1159 GULFSTREAM 2 | LANDPLANE | JET | 2 | 8RR043 | CCD | 240 | 200 | 0:33 | 686.0948 | 2161.1986 | 6.4207 | 0.57632 | 848.6993 | 20.3715 | 9.2848 | 1.8281 | 0.32007 | 1.5179
| GLF2-A | GLF2 | GULFSTREAM AMERICAN | G-1159 GULFSTREAM 2 | LANDPLANE | JET | 2 | 8RR043 | CCD | 360 | 250 | 0:39 | 810.165 | 2552.0197 | 8.0124 | 0.68054 | 1002.174 | 24.4057 | 11.7325 | 1.6348 | 0.37359 | 2.2896
| GLF2-A | GLF2 | GULFSTREAM AMERICAN | G-1159 GULFSTREAM 2 | LANDPLANE | JET | 2 | 8RR043 | CCD | 400 | 500 | 1:12 | 1415.9411 | 4460.2145 | 12.2799 | 1.1894 | 1751.5192 | 44.6452 | 19.2872 | 1.9877 | 0.87651 | 3.9482
| GLF2-A | GLF2 | GULFSTREAM AMERICAN | G-1159 GULFSTREAM 2 | LANDPLANE | JET | 2 | 8RR043 | CCD | 400 | 750 | 1:45 | 2017.2937 | 6354.4751 | 16.3219 | 1.6945 | 2495.392 | 64.8944 | 26.3598 | 2.3574 | 1.397 | 5.3164
| GLF2-A | GLF2 | GULFSTREAM AMERICAN | G-1159 GULFSTREAM 2 | LANDPLANE | JET | 2 | 8RR043 | CCD | 400 | 1000 | 2:17 | 2618.7601 | 8249.0943 | 20.3652 | 2.1998 | 3239.4069 | 85.1452 | 33.4316 | 2.7265 | 1.9176 | 6.6858
| GLF2-A | GLF2 | GULFSTREAM AMERICAN | G-1159 GULFSTREAM 2 | LANDPLANE | JET | 2 | 8RR043 | CCD | 400 | 1500 | 3:23 | 3821.2592 | 12036.9663 | 28.443 | 3.2099 | 4726.8975 | 125.6281 | 47.56 | 3.4631 | 2.9592 | 9.4214
| GLF2-A | GLF2 | GULFSTREAM AMERICAN | G-1159 GULFSTREAM 2 | LANDPLANE | JET | 2 | 8RR043 | CCD | 400 | 2000 | 4:28 | 5023.4308 | 15823.8071 | 36.5174 | 4.2197 | 6213.9835 | 166.1212 | 61.6958 | 4.1992 | 4.0005 | 12.1553
| GLF2-A | GLF2 | GULFSTREAM AMERICAN | G-1159 GULFSTREAM 2 | LANDPLANE | JET | 2 | 8RR043 | CCD | 420 | 2500 | 5:34 | 6049.6591 | 19056.4262 | 43.8095 | 5.0817 | 7483.4286 | 191.0807 | 70.076 | 4.4021 | 4.9735 | 17.697
| GLF2-A | GLF2 | GULFSTREAM AMERICAN | G-1159 GULFSTREAM 2 | LANDPLANE | JET | 2 | 8RR043 | CCD | 420 | 3000 | 6:39 | 7212.6745 | 22719.9247 | 51.6943 | 6.0586 | 8922.0779 | 228.0484 | 82.8348 | 5.0216 | 6.0019 | 21.0259
| GLF2-A | GLF2 | GULFSTREAM AMERICAN | G-1159 GULFSTREAM 2 | LANDPLANE | JET | 2 | 8RR043 | CCD | 420 | 3500 | 7:44 | 8375.4226 | 26382.5812 | 59.5766 | 7.0354 | 10360.3976 | 265.0323 | 95.6055 | 5.6409 | 7.0302 | 24.354
| GLF2-A | GLF2 | GULFSTREAM AMERICAN | G-1159 GULFSTREAM 2 | LANDPLANE | JET | 2 | 8RR043 | LTO | 210 | 125 | 0:33 | 771.54 | 2430.351 | 7.0266 | 0.64809 | 954.3949 | 39.6192 | 22.3571 | 1.6659 | 0.24999 | 1.9156
| GLF2-A | GLF2 | GULFSTREAM AMERICAN | G-1159 GULFSTREAM 2 | LANDPLANE | JET | 2 | 8RR043 | LTO-2 | 210 | 125 | 0:28 | 697.76 | 2197.944 | 6.9175 | 0.58612 | 863.1291 | 32.3917 | 18.1716 | 1.6309 | 0.22053 | 1.8511
| GLF3-A | GLF3 | GULFSTREAM AEROSPACE | C-20A GULFSTREAM 3 | LANDPLANE | JET | 2 | 8RR043 | CCD | 210 | 125 | 0:23 | 495.3405 | 1560.3227 | 5.0493 | 0.41609 | 612.7363 | 14.244 | 6.9869 | 1.5258 | 0.18975 | 1.2499
| GLF3-A | GLF3 | GULFSTREAM AEROSPACE | C-20A GULFSTREAM 3 | LANDPLANE | JET | 2 | 8RR043 | CCD | 280 | 200 | 0:33 | 722.1897 | 2274.8976 | 7.3143 | 0.60664 | 893.3486 | 19.8167 | 9.4198 | 1.8083 | 0.31142 | 1.8689
| GLF3-A | GLF3 | GULFSTREAM AEROSPACE | C-20A GULFSTREAM 3 | LANDPLANE | JET | 2 | 8RR043 | CCD | 340 | 250 | 0:39 | 832.6238 | 2622.765 | 8.322 | 0.6994 | 1029.9556 | 23.674 | 11.2547 | 1.7612 | 0.37759 | 2.3152
| GLF3-A | GLF3 | GULFSTREAM AEROSPACE | C-20A GULFSTREAM 3 | LANDPLANE | JET | 2 | 8RR043 | CCD | 400 | 500 | 1:12 | 1446.0291 | 4554.9916 | 12.7453 | 1.2147 | 1788.7379 | 44.4337 | 19.2181 | 2.0891 | 0.87738 | 4.0904
| GLF3-A | GLF3 | GULFSTREAM AEROSPACE | C-20A GULFSTREAM 3 | LANDPLANE | JET | 2 | 8RR043 | CCD | 420 | 750 | 1:45 | 2011.6918 | 6336.8291 | 16.7057 | 1.6898 | 2488.4619 | 61.515 | 25.3693 | 2.3377 | 1.3749 | 6.1978
| GLF3-A | GLF3 | GULFSTREAM AEROSPACE | C-20A GULFSTREAM 3 | LANDPLANE | JET | 2 | 8RR043 | CCD | 440 | 1000 | 2:18 | 2560.6943 | 8066.1871 | 20.7245 | 2.151 | 3167.5784 | 75.0614 | 30.1636 | 2.5147 | 1.8597 | 9.2739
| GLF3-A | GLF3 | GULFSTREAM AEROSPACE | C-20A GULFSTREAM 3 | LANDPLANE | JET | 2 | 8RR043 | CCD | 420 | 1500 | 3:23 | 3756.7407 | 11833.7333 | 28.5413 | 3.1557 | 4647.0879 | 116.9643 | 44.5079 | 3.2685 | 2.9176 | 11.1949
| GLF3-A | GLF3 | GULFSTREAM AEROSPACE | C-20A GULFSTREAM 3 | LANDPLANE | JET | 2 | 8RR043 | CCD | 440 | 2000 | 4:28 | 4835.0954 | 15230.5506 | 36.4458 | 4.0615 | 5981.0128 | 141.4923 | 52.78 | 3.5699 | 3.8886 | 17.6496
| GLF3-A | GLF3 | GULFSTREAM AEROSPACE | C-20A GULFSTREAM 3 | LANDPLANE | JET | 2 | 8RR043 | CCD | 440 | 2500 | 5:34 | 5972.1644 | 18812.3178 | 44.3038 | 5.0166 | 7387.5662 | 174.7099 | 64.0884 | 4.0972 | 4.9031 | 21.8347
| GLF3-A | GLF3 | GULFSTREAM AEROSPACE | C-20A GULFSTREAM 3 | LANDPLANE | JET | 2 | 8RR043 | CCD | 440 | 3000 | 6:39 | 7108.8415 | 22392.8506 | 52.1574 | 5.9714 | 8793.6369 | 207.9462 | 75.4094 | 4.624 | 5.9174 | 26.0182
| GLF3-A | GLF3 | GULFSTREAM AEROSPACE | C-20A GULFSTREAM 3 | LANDPLANE | JET | 2 | 8RR043 | CCD | 440 | 3500 | 7:45 | 8245.9579 | 25974.7672 | 60.0172 | 6.9266 | 10200.2492 | 241.1503 | 86.711 | 5.1511 | 6.9318 | 30.2075
| GLF3-A | GLF3 | GULFSTREAM AEROSPACE | C-20A GULFSTREAM 3 | LANDPLANE | JET | 2 | 8RR043 | CCD | 440 | 4000 | 8:50 | 9382.7844 | 29555.7707 | 67.8731 | 7.8815 | 11606.5011 | 274.3686 | 98.0212 | 5.678 | 7.9462 | 34.3927
| GLF3-A | GLF3 | GULFSTREAM AEROSPACE | C-20A GULFSTREAM 3 | LANDPLANE | JET | 2 | 8RR043 | LTO | 210 | 125 | 0:33 | 771.54 | 2430.351 | 7.0266 | 0.64809 | 954.3949 | 39.6192 | 22.3571 | 1.6659 | 0.24999 | 1.9156
| GLF3-A | GLF3 | GULFSTREAM AEROSPACE | C-20A GULFSTREAM 3 | LANDPLANE | JET | 2 | 8RR043 | LTO-2 | 210 | 125 | 0:28 | 697.76 | 2197.944 | 6.9175 | 0.58612 | 863.1291 | 32.3917 | 18.1716 | 1.6309 | 0.22053 | 1.8511
| GLF4-A | GLF4 | GULFSTREAM AEROSPACE | C-20F GULFSTREAM 4 | LANDPLANE | JET | 2 | 11RR048 | CCD | 200 | 125 | 0:22 | 669.0162 | 2107.401 | 9.2506 | 0.56197 | 827.573 | 2.1018 | 0.13976 | 0.050573 | 0.0449 | 0.1273
| GLF4-A | GLF4 | GULFSTREAM AEROSPACE | C-20F GULFSTREAM 4 | LANDPLANE | JET | 2 | 11RR048 | CCD | 280 | 200 | 0:32 | 944.3189 | 2974.6046 | 13.0379 | 0.79323 | 1168.1226 | 2.974 | 0.19105 | 0.059198 | 0.068668 | 0.20015
| GLF4-A | GLF4 | GULFSTREAM AEROSPACE | C-20F GULFSTREAM 4 | LANDPLANE | JET | 2 | 11RR048 | CCD | 320 | 250 | 0:38 | 1127.6586 | 3552.1246 | 14.9422 | 0.94723 | 1394.9137 | 3.5481 | 0.23667 | 0.062472 | 0.086813 | 0.24898
| GLF4-A | GLF4 | GULFSTREAM AEROSPACE | C-20F GULFSTREAM 4 | LANDPLANE | JET | 2 | 11RR048 | CCD | 400 | 500 | 1:11 | 1963.5312 | 6185.1232 | 22.7965 | 1.6494 | 2428.8883 | 5.6499 | 0.40807 | 0.072026 | 0.1919 | 0.54296
| GLF4-A | GLF4 | GULFSTREAM AEROSPACE | C-20F GULFSTREAM 4 | LANDPLANE | JET | 2 | 11RR048 | CCD | 420 | 750 | 1:43 | 2824.0794 | 8895.85 | 30.8759 | 2.3722 | 3493.3866 | 7.2577 | 0.54545 | 0.084444 | 0.30407 | 0.86329
| GLF4-A | GLF4 | GULFSTREAM AEROSPACE | C-20F GULFSTREAM 4 | LANDPLANE | JET | 2 | 11RR048 | CCD | 420 | 1000 | 2:15 | 3697.0661 | 11645.7583 | 38.9925 | 3.1055 | 4573.2706 | 8.7082 | 0.6844 | 0.098279 | 0.41335 | 1.1683
| GLF4-A | GLF4 | GULFSTREAM AEROSPACE | C-20F GULFSTREAM 4 | LANDPLANE | JET | 2 | 11RR048 | CCD | 420 | 1500 | 3:19 | 5442.1379 | 17142.7343 | 55.2101 | 4.5714 | 6731.9241 | 11.6049 | 0.9621 | 0.12588 | 0.63187 | 1.7782
| GLF4-A | GLF4 | GULFSTREAM AEROSPACE | C-20F GULFSTREAM 4 | LANDPLANE | JET | 2 | 11RR048 | CCD | 420 | 2000 | 4:23 | 7187.2257 | 22639.761 | 71.4217 | 6.0373 | 8890.5988 | 14.4991 | 1.2398 | 0.15344 | 0.85044 | 2.3882
| GLF4-A | GLF4 | GULFSTREAM AEROSPACE | C-20F GULFSTREAM 4 | LANDPLANE | JET | 2 | 11RR048 | CCD | 440 | 2500 | 5:27 | 8828.926 | 27811.1168 | 87.417 | 7.4163 | 10921.3814 | 18.0122 | 1.4659 | 0.17271 | 1.0922 | 3.1302
| GLF4-A | GLF4 | GULFSTREAM AEROSPACE | C-20F GULFSTREAM 4 | LANDPLANE | JET | 2 | 11RR048 | CCD | 440 | 3000 | 6:30 | 10529.2889 | 33167.2599 | 103.5938 | 8.8446 | 13024.73 | 21.1228 | 1.7124 | 0.19608 | 1.3235 | 3.8102
| GLF4-A | GLF4 | GULFSTREAM AEROSPACE | C-20F GULFSTREAM 4 | LANDPLANE | JET | 2 | 11RR048 | CCD | 440 | 3500 | 7:34 | 12229.4092 | 38522.6389 | 119.7645 | 10.2727 | 15127.7724 | 24.2354 | 1.9591 | 0.21944 | 1.5549 | 4.49
| GLF4-A | GLF4 | GULFSTREAM AEROSPACE | C-20F GULFSTREAM 4 | LANDPLANE | JET | 2 | 11RR048 | CCD | 440 | 4000 | 8:38 | 13929.6862 | 43878.5115 | 135.9377 | 11.7009 | 17231.0218 | 27.3422 | 2.2055 | 0.2428 | 1.7862 | 5.17
| GLF4-A | GLF4 | GULFSTREAM AEROSPACE | C-20F GULFSTREAM 4 | LANDPLANE | JET | 2 | 11RR048 | LTO | 200 | 125 | 0:33 | 642.3 | 2023.245 | 4.9939 | 0.53953 | 794.5251 | 8.2455 | 0.55107 | 0.030492 | 0.038949 | 0.069447
| GLF4-A | GLF4 | GULFSTREAM AEROSPACE | C-20F GULFSTREAM 4 | LANDPLANE | JET | 2 | 11RR048 | LTO-2 | 200 | 125 | 0:28 | 579.06 | 1824.039 | 4.8339 | 0.48641 | 716.2973 | 6.7024 | 0.45684 | 0.029599 | 0.035273 | 0.064878
| GLF5-A | GLF5 | GULFSTREAM AEROSPACE | C-37 GULFSTREAM 5 | LANDPLANE | JET | 2 | 4BR008 | CCD | 160 | 125 | 0:23 | 615.1728 | 1937.7944 | 7.0582 | 0.51675 | 760.9687 | 3.0255 | 0.093214 | 0.17063 | 0.038168 | 0.1798
| GLF5-A | GLF5 | GULFSTREAM AEROSPACE | C-37 GULFSTREAM 5 | LANDPLANE | JET | 2 | 4BR008 | CCD | 240 | 200 | 0:34 | 872.952 | 2749.7988 | 10.1815 | 0.73328 | 1079.8416 | 4.2967 | 0.14082 | 0.19819 | 0.059525 | 0.31408
| GLF5-A | GLF5 | GULFSTREAM AEROSPACE | C-37 GULFSTREAM 5 | LANDPLANE | JET | 2 | 4BR008 | CCD | 300 | 250 | 0:40 | 1050.2818 | 3308.3876 | 12.3381 | 0.88224 | 1299.1987 | 5.3538 | 0.18283 | 0.2028 | 0.076695 | 0.44338
| GLF5-A | GLF5 | GULFSTREAM AEROSPACE | C-37 GULFSTREAM 5 | LANDPLANE | JET | 2 | 4BR008 | CCD | 420 | 500 | 1:12 | 1691.8302 | 5329.265 | 17.8639 | 1.4211 | 2092.794 | 8.6808 | 0.2833 | 0.20085 | 0.16536 | 0.94915
| GLF5-A | GLF5 | GULFSTREAM AEROSPACE | C-37 GULFSTREAM 5 | LANDPLANE | JET | 2 | 4BR008 | CCD | 420 | 750 | 1:43 | 2426.0796 | 7642.1507 | 24.6059 | 2.0379 | 3001.0611 | 10.3956 | 0.31771 | 0.24146 | 0.25518 | 1.4272
| GLF5-A | GLF5 | GULFSTREAM AEROSPACE | C-37 GULFSTREAM 5 | LANDPLANE | JET | 2 | 4BR008 | CCD | 420 | 1000 | 2:14 | 3159.9974 | 9953.9919 | 31.3405 | 2.6544 | 3908.9179 | 12.1043 | 0.35188 | 0.28185 | 0.34503 | 1.9053
| GLF5-A | GLF5 | GULFSTREAM AEROSPACE | C-37 GULFSTREAM 5 | LANDPLANE | JET | 2 | 4BR008 | CCD | 440 | 1500 | 3:16 | 4507.3078 | 14198.0194 | 43.4726 | 3.7861 | 5575.5395 | 16.4239 | 0.44198 | 0.32939 | 0.55484 | 3.3516
| GLF5-A | GLF5 | GULFSTREAM AEROSPACE | C-37 GULFSTREAM 5 | LANDPLANE | JET | 2 | 4BR008 | CCD | 440 | 2000 | 4:17 | 5926.412 | 18668.1977 | 56.4006 | 4.9782 | 7330.9725 | 20.1078 | 0.51641 | 0.39718 | 0.74645 | 4.5021
| GLF5-A | GLF5 | GULFSTREAM AEROSPACE | C-37 GULFSTREAM 5 | LANDPLANE | JET | 2 | 4BR008 | CCD | 460 | 2500 | 5:20 | 7192.5886 | 22656.654 | 67.8098 | 6.0418 | 8897.2321 | 25.3207 | 0.62369 | 0.41828 | 1.0031 | 6.837
| GLF5-A | GLF5 | GULFSTREAM AEROSPACE | C-37 GULFSTREAM 5 | LANDPLANE | JET | 2 | 4BR008 | CCD | 440 | 3000 | 6:21 | 8763.5119 | 27605.0626 | 82.2435 | 7.3614 | 10840.4647 | 27.4987 | 0.66643 | 0.53259 | 1.1295 | 6.8023
| GLF5-A | GLF5 | GULFSTREAM AEROSPACE | C-37 GULFSTREAM 5 | LANDPLANE | JET | 2 | 4BR008 | CCD | 440 | 3500 | 7:22 | 10181.573 | 32071.955 | 95.1592 | 8.5525 | 12594.6033 | 31.1973 | 0.74161 | 0.60026 | 1.321 | 7.9519
| GLF5-A | GLF5 | GULFSTREAM AEROSPACE | C-37 GULFSTREAM 5 | LANDPLANE | JET | 2 | 4BR008 | CCD | 440 | 4000 | 8:24 | 11599.656 | 36538.9164 | 108.0745 | 9.7437 | 14348.7705 | 34.8979 | 0.81683 | 0.66791 | 1.5125 | 9.1014
| GLF5-A | GLF5 | GULFSTREAM AEROSPACE | C-37 GULFSTREAM 5 | LANDPLANE | JET | 2 | 4BR008 | CCD | 440 | 4500 | 9:25 | 13017.9186 | 41006.4435 | 120.9919 | 10.935 | 16103.1598 | 38.5959 | 0.89199 | 0.73558 | 1.704 | 10.2512
| GLF5-A | GLF5 | GULFSTREAM AEROSPACE | C-37 GULFSTREAM 5 | LANDPLANE | JET | 2 | 4BR008 | CCD | 460 | 5000 | 10:28 | 14113.9258 | 44458.8664 | 130.7682 | 11.8557 | 17458.9298 | 45.2382 | 1.0286 | 0.7056 | 2.0338 | 13.9294
| GLF5-A | GLF5 | GULFSTREAM AEROSPACE | C-37 GULFSTREAM 5 | LANDPLANE | JET | 2 | 4BR008 | CCD | 480 | 5500 | 11:29 | 15316.8594 | 48248.1071 | 142.02 | 12.8662 | 18946.9557 | 51.8707 | 1.1639 | 0.70223 | 2.3649 | 18.0289
| GLF5-A | GLF5 | GULFSTREAM AEROSPACE | C-37 GULFSTREAM 5 | LANDPLANE | JET | 2 | 4BR008 | CCD | 480 | 6000 | 12:31 | 16679.6565 | 52540.9179 | 154.4703 | 14.0109 | 20632.7383 | 56.1882 | 1.2516 | 0.75144 | 2.5887 | 19.8225
| GLF5-A | GLF5 | GULFSTREAM AEROSPACE | C-37 GULFSTREAM 5 | LANDPLANE | JET | 2 | 4BR008 | CCD | 480 | 6500 | 13:32 | 18042.9713 | 56835.3595 | 166.9271 | 15.1561 | 22319.1506 | 60.5099 | 1.3395 | 0.80067 | 2.8126 | 21.6175
| GLF5-A | GLF5 | GULFSTREAM AEROSPACE | C-37 GULFSTREAM 5 | LANDPLANE | JET | 2 | 4BR008 | LTO | 160 | 125 | 0:33 | 597.108 | 1880.8902 | 5.5798 | 0.50157 | 738.6226 | 8.4242 | 0.31215 | 0.093888 | 0.031791 | 0.12562
| GLF5-A | GLF5 | GULFSTREAM AEROSPACE | C-37 GULFSTREAM 5 | LANDPLANE | JET | 2 | 4BR008 | LTO-2 | 160 | 125 | 0:28 | 541.928 | 1707.0732 | 5.321 | 0.45522 | 670.3649 | 6.8891 | 0.252 | 0.092573 | 0.028717 | 0.12124
| GLF6-A | GLF6 | GULFSTREAM AEROSPACE | G-6 GULFSTREAM G650 | LANDPLANE | JET | 2 | 01P11BR016 | CCD | 200 | 125 | 0:22 | 639.682 | 2014.9982 | 7.0464 | 0.53733 | 791.2866 | 4.5481 | 0.28934 | 0.10785 | 0.040334 | 0.17285
| GLF6-A | GLF6 | GULFSTREAM AEROSPACE | G-6 GULFSTREAM G650 | LANDPLANE | JET | 2 | 01P11BR016 | CCD | 240 | 200 | 0:32 | 940.2945 | 2961.9276 | 10.1553 | 0.78985 | 1163.1444 | 5.6881 | 0.38895 | 0.14531 | 0.062978 | 0.26393
| GLF6-A | GLF6 | GULFSTREAM AEROSPACE | G-6 GULFSTREAM G650 | LANDPLANE | JET | 2 | 01P11BR016 | CCD | 300 | 250 | 0:38 | 1130.672 | 3561.6168 | 12.2069 | 0.94976 | 1398.6414 | 7.0152 | 0.48172 | 0.15608 | 0.080784 | 0.36109
| GLF6-A | GLF6 | GULFSTREAM AEROSPACE | G-6 GULFSTREAM G650 | LANDPLANE | JET | 2 | 01P11BR016 | CCD | 420 | 500 | 1:09 | 1823.3714 | 5743.62 | 17.6613 | 1.5316 | 2255.51 | 10.1867 | 0.53512 | 0.16482 | 0.1712 | 0.75968
| GLF6-A | GLF6 | GULFSTREAM AEROSPACE | G-6 GULFSTREAM G650 | LANDPLANE | JET | 2 | 01P11BR016 | CCD | 440 | 750 | 1:40 | 2561.3644 | 8068.2977 | 23.6631 | 2.1515 | 3168.4086 | 11.5795 | 0.53678 | 0.18684 | 0.27614 | 1.2726
| GLF6-A | GLF6 | GULFSTREAM AEROSPACE | G-6 GULFSTREAM G650 | LANDPLANE | JET | 2 | 01P11BR016 | CCD | 440 | 1000 | 2:11 | 3331.1931 | 10493.2581 | 30.0515 | 2.7982 | 4120.686 | 12.8601 | 0.53719 | 0.21421 | 0.37601 | 1.73
| GLF6-A | GLF6 | GULFSTREAM AEROSPACE | G-6 GULFSTREAM G650 | LANDPLANE | JET | 2 | 01P11BR016 | CCD | 440 | 1500 | 3:13 | 4870.4881 | 15342.0375 | 42.8209 | 4.0912 | 6024.7943 | 15.4158 | 0.5377 | 0.2688 | 0.57578 | 2.6446
| GLF6-A | GLF6 | GULFSTREAM AEROSPACE | G-6 GULFSTREAM G650 | LANDPLANE | JET | 2 | 01P11BR016 | CCD | 460 | 2000 | 4:14 | 6284.9573 | 19797.6155 | 54.0028 | 5.2794 | 7774.4941 | 17.2101 | 0.53796 | 0.29502 | 0.82826 | 4.1276
| GLF6-A | GLF6 | GULFSTREAM AEROSPACE | G-6 GULFSTREAM G650 | LANDPLANE | JET | 2 | 01P11BR016 | CCD | 460 | 2500 | 5:16 | 7790.2145 | 24539.1756 | 66.3358 | 6.5438 | 9636.4953 | 19.4617 | 0.53715 | 0.3414 | 1.0438 | 5.2111
| GLF6-A | GLF6 | GULFSTREAM AEROSPACE | G-6 GULFSTREAM G650 | LANDPLANE | JET | 2 | 01P11BR016 | CCD | 440 | 3000 | 6:17 | 9487.8191 | 29886.6303 | 81.1198 | 7.9698 | 11736.4301 | 23.0348 | 0.53642 | 0.4323 | 1.1752 | 5.3891
| GLF6-A | GLF6 | GULFSTREAM AEROSPACE | G-6 GULFSTREAM G650 | LANDPLANE | JET | 2 | 01P11BR016 | CCD | 440 | 3500 | 7:19 | 11027.2532 | 34735.8477 | 93.8888 | 9.2629 | 13640.7163 | 25.5675 | 0.53577 | 0.48679 | 1.3751 | 6.3043
| GLF6-A | GLF6 | GULFSTREAM AEROSPACE | G-6 GULFSTREAM G650 | LANDPLANE | JET | 2 | 01P11BR016 | CCD | 440 | 4000 | 8:20 | 12566.7041 | 39585.1179 | 106.6572 | 10.556 | 15545.0182 | 28.1052 | 0.53548 | 0.54128 | 1.5749 | 7.2194
| GLF6-A | GLF6 | GULFSTREAM AEROSPACE | G-6 GULFSTREAM G650 | LANDPLANE | JET | 2 | 01P11BR016 | CCD | 440 | 4500 | 9:22 | 14105.9355 | 44433.6969 | 119.4243 | 11.849 | 17449.0411 | 30.6387 | 0.53508 | 0.59576 | 1.7748 | 8.1344
| GLF6-A | GLF6 | GULFSTREAM AEROSPACE | G-6 GULFSTREAM G650 | LANDPLANE | JET | 2 | 01P11BR016 | CCD | 460 | 5000 | 10:24 | 15317.3619 | 48249.69 | 128.0059 | 12.8666 | 18947.5677 | 30.7166 | 0.53498 | 0.57317 | 2.1219 | 10.6301
| GLF6-A | GLF6 | GULFSTREAM AEROSPACE | G-6 GULFSTREAM G650 | LANDPLANE | JET | 2 | 01P11BR016 | CCD | 460 | 5500 | 11:25 | 16822.5791 | 52991.1241 | 140.3374 | 14.131 | 20809.5218 | 32.9718 | 0.53467 | 0.61951 | 2.3374 | 11.7137
| GLF6-A | GLF6 | GULFSTREAM AEROSPACE | G-6 GULFSTREAM G650 | LANDPLANE | JET | 2 | 01P11BR016 | CCD | 460 | 6000 | 12:27 | 18327.9779 | 57733.1303 | 152.6709 | 15.3955 | 22671.7157 | 35.2236 | 0.53408 | 0.66586 | 2.5531 | 12.7974
| GLF6-A | GLF6 | GULFSTREAM AEROSPACE | G-6 GULFSTREAM G650 | LANDPLANE | JET | 2 | 01P11BR016 | CCD | 480 | 6500 | 13:29 | 19675.2555 | 61977.0547 | 162.9717 | 16.5272 | 24338.2962 | 35.8578 | 0.53397 | 0.66858 | 2.879 | 15.1519
| GLF6-A | GLF6 | GULFSTREAM AEROSPACE | G-6 GULFSTREAM G650 | LANDPLANE | JET | 2 | 01P11BR016 | CCD | 480 | 7000 | 14:30 | 21167.9785 | 66679.1324 | 175.1427 | 17.7811 | 26184.7972 | 37.9802 | 0.53415 | 0.71143 | 3.1036 | 16.3387
| GLF6-A | GLF6 | GULFSTREAM AEROSPACE | G-6 GULFSTREAM G650 | LANDPLANE | JET | 2 | 01P11BR016 | LTO | 200 | 125 | 0:33 | 609.156 | 1918.8414 | 5.132 | 0.51169 | 753.526 | 11.8224 | 0.79573 | 0.069569 | 0.034714 | 0.10431
| GLF6-A | GLF6 | GULFSTREAM AEROSPACE | G-6 GULFSTREAM G650 | LANDPLANE | JET | 2 | 01P11BR016 | LTO-2 | 200 | 125 | 0:28 | 556.456 | 1752.8364 | 4.9538 | 0.46742 | 688.3361 | 9.6142 | 0.63763 | 0.068007 | 0.031161 | 0.099189
| H25B-A | H25B | BRITISH AEROSPACE | BAE-125-700 | LANDPLANE | JET | 2 | 1AS002 | CCD | 200 | 125 | 0:24 | 309.953 | 976.3521 | 4.9244 | 0.26036 | 383.412 | 2.1991 | 0.30783 | 0.02294 | 0.023982 | 0.061921
| H25B-A | H25B | BRITISH AEROSPACE | BAE-125-700 | LANDPLANE | JET | 2 | 1AS002 | CCD | 260 | 200 | 0:35 | 459.3006 | 1446.7969 | 7.2884 | 0.38581 | 568.1548 | 2.8377 | 0.36454 | 0.029799 | 0.037967 | 0.099021
| H25B-A | H25B | BRITISH AEROSPACE | BAE-125-700 | LANDPLANE | JET | 2 | 1AS002 | CCD | 300 | 250 | 0:41 | 549.5086 | 1730.9521 | 8.7692 | 0.46159 | 679.7421 | 3.2921 | 0.4012 | 0.032823 | 0.047901 | 0.12502
| H25B-A | H25B | BRITISH AEROSPACE | BAE-125-700 | LANDPLANE | JET | 2 | 1AS002 | CCD | 360 | 500 | 1:16 | 991.5815 | 3123.4818 | 14.49 | 0.83293 | 1226.5863 | 4.7682 | 0.48971 | 0.046567 | 0.09533 | 0.25527
| H25B-A | H25B | BRITISH AEROSPACE | BAE-125-700 | LANDPLANE | JET | 2 | 1AS002 | CCD | 400 | 750 | 1:52 | 1364.9655 | 4299.6413 | 19.499 | 1.1466 | 1688.4619 | 6.4919 | 0.58535 | 0.051898 | 0.15358 | 0.41641
| H25B-A | H25B | BRITISH AEROSPACE | BAE-125-700 | LANDPLANE | JET | 2 | 1AS002 | CCD | 400 | 1000 | 2:26 | 1808.1285 | 5695.6048 | 25.6851 | 1.5188 | 2236.6556 | 7.823 | 0.64993 | 0.063806 | 0.20701 | 0.56715
| H25B-A | H25B | BRITISH AEROSPACE | BAE-125-700 | LANDPLANE | JET | 2 | 1AS002 | CCD | 400 | 1500 | 3:36 | 2694.5345 | 8487.7835 | 38.0553 | 2.2634 | 3333.1395 | 10.4915 | 0.78006 | 0.087625 | 0.31389 | 0.86866
| H25B-A | H25B | BRITISH AEROSPACE | BAE-125-700 | LANDPLANE | JET | 2 | 1AS002 | CCD | 400 | 2000 | 4:46 | 3580.9953 | 11280.135 | 50.4266 | 3.008 | 4429.691 | 13.1567 | 0.90985 | 0.11144 | 0.42076 | 1.1702
| H25B-A | H25B | BRITISH AEROSPACE | BAE-125-700 | LANDPLANE | JET | 2 | 1AS002 | CCD | 400 | 2500 | 5:56 | 4467.4171 | 14072.3638 | 62.7974 | 3.7526 | 5526.1953 | 15.8214 | 1.0394 | 0.13525 | 0.52764 | 1.4718
| H25B-A | H25B | BRITISH AEROSPACE | BAE-125-700 | LANDPLANE | JET | 2 | 1AS002 | LTO | 200 | 125 | 0:33 | 183.684 | 578.6046 | 1.6895 | 0.15429 | 227.2171 | 4.5081 | 0.78676 | 0.016428 | 0.016656 | 0.03305
| H25B-A | H25B | BRITISH AEROSPACE | BAE-125-700 | LANDPLANE | JET | 2 | 1AS002 | LTO-2 | 200 | 125 | 0:28 | 167.564 | 527.8266 | 1.6295 | 0.14075 | 207.2767 | 3.7392 | 0.64104 | 0.014996 | 0.014969 | 0.029932
| H25C-A | H25C | BRITISH AEROSPACE | BAE-125-1000 | LANDPLANE | JET | 2 | EEA-J15 | CCD | 160 | 125 | 0:24 | 316.5768 | 997.2168 | 3.7037 | 0.26592 | 391.6055 | 1.3022 | 0.10161 | 0.0035601 | 0.019186 | 0.025337
| H25C-A | H25C | BRITISH AEROSPACE | BAE-125-1000 | LANDPLANE | JET | 2 | EEA-J15 | CCD | 280 | 200 | 0:35 | 431.3963 | 1358.8983 | 5.0188 | 0.36237 | 533.6373 | 2.3106 | 0.19054 | 0.0048857 | 0.029649 | 0.040015
| H25C-A | H25C | BRITISH AEROSPACE | BAE-125-1000 | LANDPLANE | JET | 2 | EEA-J15 | CCD | 340 | 250 | 0:42 | 492.4859 | 1551.3307 | 5.4985 | 0.41369 | 609.2052 | 3.0041 | 0.2714 | 0.0054166 | 0.036134 | 0.048939
| H25C-A | H25C | BRITISH AEROSPACE | BAE-125-1000 | LANDPLANE | JET | 2 | EEA-J15 | CCD | 360 | 500 | 1:16 | 885.9401 | 2790.7114 | 9.2136 | 0.74419 | 1095.9079 | 3.5315 | 0.28962 | 0.0073625 | 0.07118 | 0.090907
| H25C-A | H25C | BRITISH AEROSPACE | BAE-125-1000 | LANDPLANE | JET | 2 | EEA-J15 | CCD | 380 | 750 | 1:50 | 1228.9974 | 3871.3419 | 12.242 | 1.0324 | 1520.2697 | 3.9587 | 0.29784 | 0.0085931 | 0.10851 | 0.13554
| H25C-A | H25C | BRITISH AEROSPACE | BAE-125-1000 | LANDPLANE | JET | 2 | EEA-J15 | CCD | 400 | 1000 | 2:23 | 1536.9237 | 4841.3095 | 14.8268 | 1.291 | 1901.1742 | 4.2952 | 0.3011 | 0.0093663 | 0.14912 | 0.18403
| H25C-A | H25C | BRITISH AEROSPACE | BAE-125-1000 | LANDPLANE | JET | 2 | EEA-J15 | CCD | 400 | 1500 | 3:30 | 2242.7263 | 7064.5879 | 21.167 | 1.8839 | 2774.2527 | 4.8518 | 0.29984 | 0.011897 | 0.22451 | 0.27329
| H25C-A | H25C | BRITISH AEROSPACE | BAE-125-1000 | LANDPLANE | JET | 2 | EEA-J15 | LTO | 160 | 125 | 0:33 | 288.4188 | 908.5192 | 2.3091 | 0.24227 | 356.7741 | 4.7558 | 0.40311 | 0.013571 | 0.016618 | 0.030166
| H25C-A | H25C | BRITISH AEROSPACE | BAE-125-1000 | LANDPLANE | JET | 2 | EEA-J15 | LTO-2 | 160 | 125 | 0:28 | 260.7048 | 821.2201 | 2.2481 | 0.21899 | 322.4918 | 3.8393 | 0.32302 | 0.011165 | 0.014766 | 0.025912
| HA4T-A | HA4T | HAWKER BEECHCRAFT | 4000 HAWKER 4000 | LANDPLANE | JET | 2 | 01P07PW145 | CCD | 200 | 125 | 0:22 | 365.6111 | 1151.675 | 4.4117 | 0.30711 | 452.2609 | 2.3742 | 0.20086 | 0.046102 | 0.023756 | 0.099189
| HA4T-A | HA4T | HAWKER BEECHCRAFT | 4000 HAWKER 4000 | LANDPLANE | JET | 2 | 01P07PW145 | CCD | 240 | 200 | 0:33 | 554.6959 | 1747.2921 | 6.644 | 0.46594 | 686.1588 | 2.8306 | 0.20984 | 0.061006 | 0.037727 | 0.16136
| HA4T-A | HA4T | HAWKER BEECHCRAFT | 4000 HAWKER 4000 | LANDPLANE | JET | 2 | 01P07PW145 | CCD | 360 | 250 | 0:39 | 596.7021 | 1879.6116 | 7.1485 | 0.50123 | 738.1203 | 3.4571 | 0.22116 | 0.053664 | 0.044561 | 0.19645
| HA4T-A | HA4T | HAWKER BEECHCRAFT | 4000 HAWKER 4000 | LANDPLANE | JET | 2 | 01P07PW145 | CCD | 420 | 500 | 1:13 | 1025.9631 | 3231.7836 | 11.0148 | 0.86181 | 1269.1163 | 4.6674 | 0.22944 | 0.065504 | 0.097006 | 0.43428
| HA4T-A | HA4T | HAWKER BEECHCRAFT | 4000 HAWKER 4000 | LANDPLANE | JET | 2 | 01P07PW145 | CCD | 440 | 750 | 1:46 | 1479.2503 | 4659.6383 | 15.3684 | 1.2426 | 1829.8326 | 5.7638 | 0.23168 | 0.082576 | 0.15167 | 0.688
| HA4T-A | HA4T | HAWKER BEECHCRAFT | 4000 HAWKER 4000 | LANDPLANE | JET | 2 | 01P07PW145 | CCD | 440 | 1000 | 2:20 | 1895.8856 | 5972.0397 | 19.0122 | 1.5925 | 2345.2105 | 6.7503 | 0.23102 | 0.093971 | 0.20313 | 0.91494
| HA4T-A | HA4T | HAWKER BEECHCRAFT | 4000 HAWKER 4000 | LANDPLANE | JET | 2 | 01P07PW145 | CCD | 440 | 1500 | 3:27 | 2761.0465 | 8697.2963 | 26.8515 | 2.3193 | 3415.4138 | 8.7718 | 0.23215 | 0.12126 | 0.30748 | 1.3801
| HA4T-A | HA4T | HAWKER BEECHCRAFT | 4000 HAWKER 4000 | LANDPLANE | JET | 2 | 01P07PW145 | CCD | 440 | 2000 | 4:34 | 3681.6431 | 11597.1758 | 35.4084 | 3.0926 | 4554.1929 | 10.7056 | 0.23142 | 0.15417 | 0.40726 | 1.8084
| HA4T-A | HA4T | HAWKER BEECHCRAFT | 4000 HAWKER 4000 | LANDPLANE | JET | 2 | 01P07PW145 | CCD | 440 | 2500 | 5:41 | 4497.9638 | 14168.5859 | 42.4929 | 3.7783 | 5563.9807 | 12.7527 | 0.23216 | 0.17499 | 0.51312 | 2.2882
| HA4T-A | HA4T | HAWKER BEECHCRAFT | 4000 HAWKER 4000 | LANDPLANE | JET | 2 | 01P07PW145 | CCD | 440 | 3000 | 6:48 | 5314.2885 | 16740.0088 | 49.58 | 4.464 | 6573.7746 | 14.7971 | 0.23271 | 0.1958 | 0.61898 | 2.7677
| HA4T-A | HA4T | HAWKER BEECHCRAFT | 4000 HAWKER 4000 | LANDPLANE | JET | 2 | 01P07PW145 | LTO | 200 | 125 | 0:33 | 307.356 | 968.1714 | 2.5998 | 0.25818 | 380.1993 | 5.6558 | 0.92032 | 0.037812 | 0.020784 | 0.058621
| HA4T-A | HA4T | HAWKER BEECHCRAFT | 4000 HAWKER 4000 | LANDPLANE | JET | 2 | 01P07PW145 | LTO-2 | 200 | 125 | 0:28 | 279.766 | 881.2629 | 2.4991 | 0.235 | 346.0705 | 4.6016 | 0.73767 | 0.035394 | 0.018304 | 0.053723
| HDJT-A | HDJT | HONDA | HA-420 HONDAJET | LANDPLANE | JET | 2 | 1AS001 | CCD | 200 | 125 | 0:27 | 152.8195 | 481.3814 | 1.1594 | 0.12837 | 189.0377 | 2.8159 | 0.66885 | 0.010828 | 0.025485 | 0.049739
| HDJT-A | HDJT | HONDA | HA-420 HONDAJET | LANDPLANE | JET | 2 | 1AS001 | CCD | 240 | 200 | 0:40 | 233.6849 | 736.1074 | 1.7399 | 0.1963 | 289.0682 | 4.0718 | 0.89117 | 0.014686 | 0.040706 | 0.08205
| HDJT-A | HDJT | HONDA | HA-420 HONDAJET | LANDPLANE | JET | 2 | 1AS001 | CCD | 300 | 250 | 0:47 | 259.8321 | 818.4712 | 1.9378 | 0.21826 | 321.4124 | 4.4782 | 1.0032 | 0.014488 | 0.043874 | 0.094199
| HDJT-A | HDJT | HONDA | HA-420 HONDAJET | LANDPLANE | JET | 2 | 1AS001 | CCD | 400 | 500 | 1:26 | 426.7598 | 1344.2933 | 2.7226 | 0.35848 | 527.9018 | 9.8161 | 1.9483 | 0.01688 | 0.10807 | 0.21523
| HDJT-A | HDJT | HONDA | HA-420 HONDAJET | LANDPLANE | JET | 2 | 1AS001 | CCD | 400 | 750 | 2:04 | 630.7838 | 1986.9689 | 3.9002 | 0.52986 | 780.2795 | 14.2966 | 2.5764 | 0.022225 | 0.17124 | 0.33945
| HDJT-A | HDJT | HONDA | HA-420 HONDAJET | LANDPLANE | JET | 2 | 1AS001 | CCD | 400 | 1000 | 2:41 | 834.7757 | 2629.5433 | 5.0773 | 0.70121 | 1032.6175 | 18.7755 | 3.2035 | 0.027563 | 0.23444 | 0.4637
| HDJT-A | HDJT | HONDA | HA-420 HONDAJET | LANDPLANE | JET | 2 | 1AS001 | LTO | 200 | 125 | 0:33 | 169.932 | 535.2858 | 1.261 | 0.14274 | 210.2059 | 5.2244 | 1.6454 | 0.015179 | 0.025996 | 0.04112
| HDJT-A | HDJT | HONDA | HA-420 HONDAJET | LANDPLANE | JET | 2 | 1AS001 | LTO-2 | 200 | 125 | 0:28 | 155.052 | 488.4138 | 1.219 | 0.13024 | 191.7993 | 4.3525 | 1.3472 | 0.013858 | 0.023423 | 0.037233
| IL18-A | IL18 | ILYUSHIN | IL-18 BIZON | LANDPLANE | TURBOPROP | 4 | Turboprop | CCD | 140 | 125 | 0:30 | 1024.4879 | 3227.1369 | 2.5624 | 0.86057 | 1267.2915 | 22.1467 | 5.1318 | 0 | 0 | 0
| IL18-A | IL18 | ILYUSHIN | IL-18 BIZON | LANDPLANE | TURBOPROP | 4 | Turboprop | CCD | 200 | 200 | 0:45 | 1438.599 | 4531.587 | 3.5009 | 1.2084 | 1779.547 | 32.9912 | 7.8233 | 0 | 0 | 0
| IL18-A | IL18 | ILYUSHIN | IL-18 BIZON | LANDPLANE | TURBOPROP | 4 | Turboprop | CCD | 210 | 250 | 0:55 | 1779.4277 | 5605.1974 | 4.3549 | 1.4947 | 2201.152 | 37.8795 | 8.5214 | 0 | 0 | 0
| IL18-A | IL18 | ILYUSHIN | IL-18 BIZON | LANDPLANE | TURBOPROP | 4 | Turboprop | CCD | 240 | 500 | 1:41 | 3332.7141 | 10498.0494 | 8.1946 | 2.7995 | 4122.5674 | 58.765 | 10.9338 | 0 | 0 | 0
| IL18-A | IL18 | ILYUSHIN | IL-18 BIZON | LANDPLANE | TURBOPROP | 4 | Turboprop | CCD | 240 | 750 | 2:29 | 5033.7464 | 15856.3011 | 12.5276 | 4.2283 | 6226.7446 | 76.8647 | 11.7669 | 0 | 0 | 0
| IL18-A | IL18 | ILYUSHIN | IL-18 BIZON | LANDPLANE | TURBOPROP | 4 | Turboprop | CCD | 240 | 1000 | 3:16 | 6696.0832 | 21092.6621 | 16.7498 | 5.6247 | 8283.0549 | 94.6027 | 12.5554 | 0 | 0 | 0
| IL18-A | IL18 | ILYUSHIN | IL-18 BIZON | LANDPLANE | TURBOPROP | 4 | Turboprop | CCD | 240 | 1500 | 4:52 | 10089.8813 | 31783.1261 | 25.3923 | 8.4755 | 12481.1866 | 130.6614 | 14.1859 | 0 | 0 | 0
| IL18-A | IL18 | ILYUSHIN | IL-18 BIZON | LANDPLANE | TURBOPROP | 4 | Turboprop | LTO | 140 | 125 | 0:33 | 454.5011 | 1431.6785 | 0.59091 | 0.38178 | 562.2179 | 82.5422 | 63.7224 | 0 | 0 | 0
| IL18-A | IL18 | ILYUSHIN | IL-18 BIZON | LANDPLANE | TURBOPROP | 4 | Turboprop | LTO-2 | 140 | 125 | 0:28 | 409.8537 | 1291.0392 | 0.56165 | 0.34428 | 506.9891 | 67.0486 | 51.1881 | 0 | 0 | 0
| IL62-A | IL62 | ILYUSHIN | IL-62 | LANDPLANE | JET | 4 | 1AA003 | CCD | 220 | 125 | 0:22 | 1898.6041 | 5980.6028 | 13.6567 | 1.5948 | 2348.5738 | 32.1975 | 5.2569 | 0.8235 | 0.23435 | 1.5673
| IL62-A | IL62 | ILYUSHIN | IL-62 | LANDPLANE | JET | 4 | 1AA003 | CCD | 240 | 200 | 0:33 | 2797.3401 | 8811.6214 | 18.7716 | 2.3498 | 3460.3093 | 43.5044 | 6.3133 | 1.1525 | 0.37736 | 2.5694
| IL62-A | IL62 | ILYUSHIN | IL-62 | LANDPLANE | JET | 4 | 1AA003 | CCD | 280 | 250 | 0:39 | 3415.2056 | 10757.8978 | 23.1438 | 2.8688 | 4224.6088 | 50.3396 | 7.1443 | 1.3395 | 0.47752 | 3.2942
| IL62-A | IL62 | ILYUSHIN | IL-62 | LANDPLANE | JET | 4 | 1AA003 | CCD | 360 | 500 | 1:12 | 6112.0496 | 19252.9561 | 37.4087 | 5.1341 | 7560.6055 | 91.301 | 11.0284 | 2.0726 | 1.0161 | 7.0936
| IL62-A | IL62 | ILYUSHIN | IL-62 | LANDPLANE | JET | 4 | 1AA003 | CCD | 380 | 750 | 1:46 | 9015.8479 | 28399.9207 | 54.1198 | 7.5733 | 11152.6036 | 125.884 | 13.6159 | 2.721 | 1.6364 | 11.6042
| IL62-A | IL62 | ILYUSHIN | IL-62 | LANDPLANE | JET | 4 | 1AA003 | CCD | 360 | 1000 | 2:19 | 12131.4389 | 38214.0325 | 69.5234 | 10.1904 | 15006.588 | 174.1888 | 18.1129 | 3.8778 | 2.1548 | 15.138
| IL62-A | IL62 | ILYUSHIN | IL-62 | LANDPLANE | JET | 4 | 1AA003 | CCD | 380 | 1500 | 3:26 | 17845.3659 | 56212.9027 | 102.0163 | 14.9901 | 22074.7149 | 241.8184 | 22.9047 | 5.0341 | 3.423 | 24.3922
| IL62-A | IL62 | ILYUSHIN | IL-62 | LANDPLANE | JET | 4 | 1AA003 | CCD | 360 | 2000 | 4:33 | 24219.5653 | 76291.6307 | 134.3252 | 20.3444 | 29959.5998 | 339.6543 | 32.2419 | 7.5105 | 4.436 | 31.2593
| IL62-A | IL62 | ILYUSHIN | IL-62 | LANDPLANE | JET | 4 | 1AA003 | CCD | 360 | 2500 | 5:40 | 30142.7594 | 94949.6922 | 165.3103 | 25.3199 | 37286.5891 | 422.8425 | 39.3377 | 9.2661 | 5.569 | 39.253
| IL62-A | IL62 | ILYUSHIN | IL-62 | LANDPLANE | JET | 4 | 1AA003 | CCD | 360 | 3000 | 6:48 | 36306.0821 | 114364.1587 | 199.1089 | 30.4971 | 44910.6253 | 505.0108 | 46.3529 | 11.139 | 6.7174 | 47.3841
| IL62-A | IL62 | ILYUSHIN | IL-62 | LANDPLANE | JET | 4 | 1AA003 | CCD | 340 | 3500 | 7:51 | 42940.4154 | 135262.3085 | 237.4615 | 36.0699 | 53117.2962 | 578.0244 | 52.5078 | 13.617 | 7.7137 | 54.411
| IL62-A | IL62 | ILYUSHIN | IL-62 | LANDPLANE | JET | 4 | 1AA003 | CCD | 340 | 4000 | 8:57 | 49234.9502 | 155090.0931 | 272.7352 | 41.3574 | 60903.6334 | 658.4683 | 59.3801 | 15.6089 | 8.8428 | 62.4098
| IL62-A | IL62 | ILYUSHIN | IL-62 | LANDPLANE | JET | 4 | 1AA003 | CCD | 380 | 4500 | 10:09 | 53735.7846 | 169267.7215 | 297.3403 | 45.1381 | 66471.168 | 715.5954 | 61.7364 | 14.9727 | 10.4789 | 74.7079
| IL62-A | IL62 | ILYUSHIN | IL-62 | LANDPLANE | JET | 4 | 1AA003 | CCD | 380 | 5000 | 11:16 | 60044.041 | 189138.7292 | 332.4788 | 50.437 | 74274.4796 | 796.6944 | 68.7266 | 17.0214 | 11.5904 | 82.5582
| IL62-A | IL62 | ILYUSHIN | IL-62 | LANDPLANE | JET | 4 | 1AA003 | LTO | 220 | 125 | 0:33 | 2763.36 | 8704.584 | 18.8813 | 2.3212 | 3418.2765 | 81.3651 | 15.014 | 1.3311 | 0.28394 | 1.6155
| IL62-A | IL62 | ILYUSHIN | IL-62 | LANDPLANE | JET | 4 | 1AA003 | LTO-2 | 220 | 125 | 0:28 | 2496.76 | 7864.794 | 18.1615 | 2.0973 | 3088.4923 | 66.9687 | 12.2147 | 1.2368 | 0.25368 | 1.4909
| IL76-A | IL76 | ILYUSHIN | IL-76 GAJARAJ | LANDPLANE | JET | 4 | 1AA002 | CCD | 200 | 125 | 0:24 | 2837.9893 | 8939.6662 | 25.1854 | 2.3839 | 3510.592 | 53.4252 | 10.8275 | 0.93535 | 0.50153 | 1.9628
| IL76-A | IL76 | ILYUSHIN | IL-76 GAJARAJ | LANDPLANE | JET | 4 | 1AA002 | CCD | 240 | 200 | 0:36 | 4111.3632 | 12950.7942 | 35.8219 | 3.4535 | 5085.756 | 68.0296 | 13.3299 | 1.2858 | 0.79402 | 3.1223
| IL76-A | IL76 | ILYUSHIN | IL-76 GAJARAJ | LANDPLANE | JET | 4 | 1AA002 | CCD | 280 | 250 | 0:42 | 5041.6964 | 15881.3437 | 44.0527 | 4.235 | 6236.5781 | 79.6849 | 15.4792 | 1.5039 | 1.0122 | 4.0031
| IL76-A | IL76 | ILYUSHIN | IL-76 GAJARAJ | LANDPLANE | JET | 4 | 1AA002 | CCD | 280 | 500 | 1:19 | 9924.0444 | 31260.7399 | 84.0121 | 8.3362 | 12276.0432 | 126.8788 | 22.7942 | 2.8378 | 2.1809 | 8.6416
| IL76-A | IL76 | ILYUSHIN | IL-76 GAJARAJ | LANDPLANE | JET | 4 | 1AA002 | CCD | 300 | 750 | 1:55 | 14533.2085 | 45779.6068 | 121.4789 | 12.2079 | 17977.5741 | 173.8084 | 30.1965 | 3.9868 | 3.3549 | 13.3245
| IL76-A | IL76 | ILYUSHIN | IL-76 GAJARAJ | LANDPLANE | JET | 4 | 1AA002 | CCD | 320 | 1000 | 2:32 | 19006.119 | 59869.2747 | 155.8394 | 15.9651 | 23510.5739 | 224.0971 | 38.0745 | 5.018 | 4.5918 | 18.2473
| IL76-A | IL76 | ILYUSHIN | IL-76 GAJARAJ | LANDPLANE | JET | 4 | 1AA002 | CCD | 320 | 1500 | 3:46 | 28479.488 | 89710.3872 | 232.3354 | 23.9228 | 35229.1312 | 317.5978 | 52.5076 | 7.4414 | 6.9952 | 27.8146
| IL76-A | IL76 | ILYUSHIN | IL-76 GAJARAJ | LANDPLANE | JET | 4 | 1AA002 | CCD | 340 | 2000 | 5:02 | 37754.821 | 118927.6863 | 304.9221 | 31.7141 | 46702.7171 | 416.3 | 67.7863 | 9.4971 | 9.607 | 38.2609
| IL76-A | IL76 | ILYUSHIN | IL-76 GAJARAJ | LANDPLANE | JET | 4 | 1AA002 | CCD | 340 | 2500 | 6:16 | 47089.3533 | 148331.4628 | 378.9655 | 39.5551 | 58249.5225 | 510.5161 | 82.1926 | 11.7849 | 12.0669 | 48.063
| IL76-A | IL76 | ILYUSHIN | IL-76 GAJARAJ | LANDPLANE | JET | 4 | 1AA002 | LTO | 200 | 125 | 0:33 | 2811.12 | 8855.028 | 22.0388 | 2.3613 | 3477.3552 | 91.7297 | 19.4946 | 1.0964 | 0.38467 | 1.4811
| IL76-A | IL76 | ILYUSHIN | IL-76 GAJARAJ | LANDPLANE | JET | 4 | 1AA002 | LTO-2 | 200 | 125 | 0:28 | 2550.72 | 8034.768 | 21.1795 | 2.1426 | 3155.2404 | 75.4807 | 16.0313 | 1.0115 | 0.35057 | 1.3621
| IL86-A | IL86 | ILYUSHIN | IL-86 | LANDPLANE | JET | 4 | 1KK003 | CCD | 200 | 125 | 0:22 | 3339.158 | 10518.3476 | 29.6448 | 2.8049 | 4130.538 | 41.203 | 18.6051 | 0.77445 | 0.54568 | 1.7499
| IL86-A | IL86 | ILYUSHIN | IL-86 | LANDPLANE | JET | 4 | 1KK003 | CCD | 240 | 200 | 0:32 | 4800.6348 | 15121.9995 | 41.862 | 4.0325 | 5938.385 | 52.6628 | 20.748 | 1.0108 | 0.78284 | 2.6329
| IL86-A | IL86 | ILYUSHIN | IL-86 | LANDPLANE | JET | 4 | 1KK003 | CCD | 260 | 250 | 0:38 | 5975.2274 | 18821.9664 | 51.9058 | 5.0192 | 7391.3554 | 62.5021 | 22.9079 | 1.1912 | 0.98144 | 3.3786
| IL86-A | IL86 | ILYUSHIN | IL-86 | LANDPLANE | JET | 4 | 1KK003 | CCD | 340 | 500 | 1:10 | 10807.5523 | 34043.7896 | 88.7786 | 9.0783 | 13368.9431 | 104.9295 | 30.0522 | 1.628 | 1.9156 | 6.9188
| IL86-A | IL86 | ILYUSHIN | IL-86 | LANDPLANE | JET | 4 | 1KK003 | CCD | 340 | 750 | 1:42 | 16197.4807 | 51022.0643 | 131.8137 | 13.6059 | 20036.2911 | 142.5498 | 35.1963 | 2.2981 | 2.8477 | 10.527
| IL86-A | IL86 | ILYUSHIN | IL-86 | LANDPLANE | JET | 4 | 1KK003 | CCD | 340 | 1000 | 2:13 | 21523.4129 | 67798.7505 | 173.903 | 18.0797 | 26624.4627 | 179.8096 | 40.2453 | 2.9447 | 3.774 | 14.109
| IL86-A | IL86 | ILYUSHIN | IL-86 | LANDPLANE | JET | 4 | 1KK003 | CCD | 340 | 1500 | 3:17 | 32270.3772 | 101651.6882 | 259.5093 | 27.1071 | 39918.4554 | 254.7937 | 50.4241 | 4.2728 | 5.6349 | 21.3125
| IL86-A | IL86 | ILYUSHIN | IL-86 | LANDPLANE | JET | 4 | 1KK003 | CCD | 340 | 2000 | 4:20 | 43066.3582 | 135659.0284 | 345.8027 | 36.1757 | 53273.0809 | 330.0159 | 60.6638 | 5.6172 | 7.5007 | 28.5379
| IL86-A | IL86 | ILYUSHIN | IL-86 | LANDPLANE | JET | 4 | 1KK003 | CCD | 340 | 2500 | 5:23 | 53717.2829 | 169209.4411 | 429.9805 | 45.1225 | 66448.2703 | 404.4194 | 70.6799 | 6.9099 | 9.3527 | 35.7018
| IL86-A | IL86 | ILYUSHIN | IL-86 | LANDPLANE | JET | 4 | 1KK003 | LTO | 200 | 125 | 0:33 | 3115.2 | 9812.88 | 21.7608 | 2.6168 | 3853.5026 | 81.5846 | 69.5174 | 0.83486 | 0.67255 | 1.5073
| IL86-A | IL86 | ILYUSHIN | IL-86 | LANDPLANE | JET | 4 | 1KK003 | LTO-2 | 200 | 125 | 0:28 | 2854.8 | 8992.62 | 21.0577 | 2.398 | 3531.3878 | 67.4189 | 55.9766 | 0.77186 | 0.5762 | 1.3479
| IL96-A | IL96 | ILYUSHIN | IL-96 | LANDPLANE | JET | 4 | 13AA006 | CCD | 180 | 125 | 0:22 | 2807.3971 | 8843.3009 | 51.2655 | 2.3582 | 3472.75 | 7.739 | 1.2789 | 0.60503 | 0.21925 | 1.0831
| IL96-A | IL96 | ILYUSHIN | IL-96 | LANDPLANE | JET | 4 | 13AA006 | CCD | 240 | 200 | 0:32 | 3977.2524 | 12528.3449 | 72.2533 | 3.3409 | 4919.86 | 9.4596 | 1.7171 | 0.81958 | 0.33309 | 1.6906
| IL96-A | IL96 | ILYUSHIN | IL-96 | LANDPLANE | JET | 4 | 13AA006 | CCD | 280 | 250 | 0:38 | 4889.1596 | 15400.8529 | 89.3936 | 4.1069 | 6047.8903 | 11.0794 | 2.0317 | 0.96633 | 0.42503 | 2.1804
| IL96-A | IL96 | ILYUSHIN | IL-96 | LANDPLANE | JET | 4 | 13AA006 | CCD | 320 | 500 | 1:10 | 8955.6965 | 28210.4439 | 145.7205 | 7.5228 | 11078.1977 | 14.8673 | 3.8743 | 1.6332 | 0.89633 | 4.7565
| IL96-A | IL96 | ILYUSHIN | IL-96 | LANDPLANE | JET | 4 | 13AA006 | CCD | 360 | 750 | 1:44 | 12700.0538 | 40005.1696 | 193.1193 | 10.668 | 15709.9686 | 18.6942 | 5.9121 | 2.1601 | 1.399 | 7.4991
| IL96-A | IL96 | ILYUSHIN | IL-96 | LANDPLANE | JET | 4 | 13AA006 | CCD | 360 | 1000 | 2:17 | 16652.1487 | 52454.2683 | 243.8455 | 13.9878 | 20598.7174 | 21.7248 | 7.8332 | 2.7835 | 1.8895 | 10.2002
| IL96-A | IL96 | ILYUSHIN | IL-96 | LANDPLANE | JET | 4 | 13AA006 | CCD | 360 | 1500 | 3:22 | 24638.2718 | 77610.5561 | 348.0045 | 20.6961 | 30477.5454 | 27.871 | 11.6674 | 4.0506 | 2.8739 | 15.6215
| IL96-A | IL96 | ILYUSHIN | IL-96 | LANDPLANE | JET | 4 | 13AA006 | CCD | 360 | 2000 | 4:28 | 32701.1768 | 103008.7068 | 454.5947 | 27.469 | 40451.362 | 34.0651 | 15.4933 | 5.3369 | 3.862 | 21.0637
| IL96-A | IL96 | ILYUSHIN | IL-96 | LANDPLANE | JET | 4 | 13AA006 | CCD | 380 | 2500 | 5:33 | 39871.1599 | 125594.1536 | 560.1932 | 33.4918 | 49320.6284 | 42.6015 | 18.027 | 5.7646 | 5.0354 | 27.6911
| IL96-A | IL96 | ILYUSHIN | IL-96 | LANDPLANE | JET | 4 | 13AA006 | CCD | 380 | 3000 | 6:39 | 47870.3977 | 150791.7527 | 670.4217 | 40.2111 | 59215.6816 | 49.3265 | 21.5616 | 6.8975 | 6.0705 | 33.43
| IL96-A | IL96 | ILYUSHIN | IL-96 | LANDPLANE | JET | 4 | 13AA006 | CCD | 360 | 3500 | 7:44 | 56644.72 | 178430.8681 | 766.3621 | 47.5816 | 70069.5171 | 52.4438 | 26.9968 | 9.134 | 6.8154 | 37.3298
| IL96-A | IL96 | ILYUSHIN | IL-96 | LANDPLANE | JET | 4 | 13AA006 | CCD | 360 | 4000 | 8:49 | 64831.7172 | 204219.9091 | 876.9479 | 54.4586 | 80196.8329 | 58.7131 | 30.8078 | 10.4496 | 7.8097 | 42.8066
| IL96-A | IL96 | ILYUSHIN | IL-96 | LANDPLANE | JET | 4 | 13AA006 | CCD | 360 | 4500 | 9:55 | 72733.0776 | 229109.1945 | 978.3062 | 61.0958 | 89970.8235 | 64.7787 | 34.6496 | 11.6957 | 8.7904 | 48.208
| IL96-A | IL96 | ILYUSHIN | IL-96 | LANDPLANE | JET | 4 | 13AA006 | CCD | 360 | 5000 | 10:58 | 82389.6722 | 259527.4674 | 1132.6053 | 69.2073 | 101916.023 | 70.8146 | 38.0111 | 13.5527 | 9.734 | 53.4128
| IL96-A | IL96 | ILYUSHIN | IL-96 | LANDPLANE | JET | 4 | 13AA006 | CCD | 380 | 5500 | 12:06 | 89035.6389 | 280462.2625 | 1222.9254 | 74.7899 | 110137.0853 | 79.6062 | 40.9639 | 13.7242 | 10.9634 | 60.3404
| IL96-A | IL96 | ILYUSHIN | IL-96 | LANDPLANE | JET | 4 | 13AA006 | LTO | 180 | 125 | 0:33 | 2468.448 | 7775.6112 | 33.1479 | 2.0735 | 3053.4701 | 16.8642 | 1.8807 | 0.46024 | 0.16071 | 0.6212
| IL96-A | IL96 | ILYUSHIN | IL-96 | LANDPLANE | JET | 4 | 13AA006 | LTO-2 | 180 | 125 | 0:28 | 2260.748 | 7121.3562 | 32.1261 | 1.899 | 2796.5452 | 13.7113 | 1.6066 | 0.45651 | 0.14886 | 0.60557
| J328-A | J328 | 328 SUPPORT SERVICES | DORNIER 328JET | LANDPLANE | JET | 2 | 7PW078 | CCD | 180 | 125 | 0:25 | 449.2465 | 1415.1266 | 7.6799 | 0.37737 | 555.718 | 2.2135 | 0.0016825 | 0.0057447 | 0.027026 | 0.049247
| J328-A | J328 | 328 SUPPORT SERVICES | DORNIER 328JET | LANDPLANE | JET | 2 | 7PW078 | CCD | 240 | 200 | 0:36 | 663.715 | 2090.7024 | 11.2388 | 0.55752 | 821.0157 | 3.4146 | 0.0025339 | 0.0066533 | 0.042957 | 0.078758
| J328-A | J328 | 328 SUPPORT SERVICES | DORNIER 328JET | LANDPLANE | JET | 2 | 7PW078 | CCD | 300 | 250 | 0:42 | 755.3925 | 2379.4864 | 12.6213 | 0.63453 | 934.4205 | 4.1384 | 0.0031761 | 0.0068659 | 0.052258 | 0.096644
| J328-A | J328 | 328 SUPPORT SERVICES | DORNIER 328JET | LANDPLANE | JET | 2 | 7PW078 | CCD | 340 | 500 | 1:17 | 1319.054 | 4155.0201 | 21.078 | 1.108 | 1631.6698 | 6.7181 | 0.0036648 | 0.010179 | 0.10178 | 0.1836
| J328-A | J328 | 328 SUPPORT SERVICES | DORNIER 328JET | LANDPLANE | JET | 2 | 7PW078 | CCD | 340 | 750 | 1:52 | 1934.3647 | 6093.2487 | 30.7892 | 1.6249 | 2392.8081 | 9.253 | 0.0037474 | 0.014025 | 0.15386 | 0.27691
| J328-A | J328 | 328 SUPPORT SERVICES | DORNIER 328JET | LANDPLANE | JET | 2 | 7PW078 | CCD | 340 | 1000 | 2:27 | 2549.01 | 8029.3814 | 40.4873 | 2.1412 | 3153.1262 | 11.79 | 0.0038414 | 0.017867 | 0.20588 | 0.37011
| J328-A | J328 | 328 SUPPORT SERVICES | DORNIER 328JET | LANDPLANE | JET | 2 | 7PW078 | LTO | 180 | 125 | 0:33 | 274.7748 | 865.5406 | 2.9935 | 0.23081 | 339.8964 | 5.3539 | 0.57411 | 0.0057235 | 0.017016 | 0.022732
| J328-A | J328 | 328 SUPPORT SERVICES | DORNIER 328JET | LANDPLANE | JET | 2 | 7PW078 | LTO-2 | 180 | 125 | 0:28 | 248.6108 | 783.124 | 2.8821 | 0.20883 | 307.5316 | 4.4028 | 0.46004 | 0.005266 | 0.015026 | 0.020289
| JS31-A | JS31 | BRITISH AEROSPACE | BAE-3100 JETSTREAM 31 | LANDPLANE | TURBOPROP | 2 | Turboprop | CCD | 140 | 125 | 0:31 | 137.3272 | 432.5806 | 1.4894 | 0.11535 | 169.8737 | 0.56103 | 0.035721 | 0 | 0 | 0
| JS31-A | JS31 | BRITISH AEROSPACE | BAE-3100 JETSTREAM 31 | LANDPLANE | TURBOPROP | 2 | Turboprop | CCD | 150 | 200 | 0:49 | 213.956 | 673.9616 | 2.3063 | 0.17972 | 264.6636 | 0.86498 | 0.055648 | 0 | 0 | 0
| JS31-A | JS31 | BRITISH AEROSPACE | BAE-3100 JETSTREAM 31 | LANDPLANE | TURBOPROP | 2 | Turboprop | CCD | 150 | 250 | 1:01 | 253.9375 | 799.903 | 2.7337 | 0.21331 | 314.1206 | 1.0279 | 0.066549 | 0 | 0 | 0
| JS31-A | JS31 | BRITISH AEROSPACE | BAE-3100 JETSTREAM 31 | LANDPLANE | TURBOPROP | 2 | Turboprop | CCD | 190 | 500 | 1:59 | 488.2834 | 1538.0928 | 5.1424 | 0.41016 | 604.0065 | 1.9984 | 0.12945 | 0 | 0 | 0
| JS31-A | JS31 | BRITISH AEROSPACE | BAE-3100 JETSTREAM 31 | LANDPLANE | TURBOPROP | 2 | Turboprop | LTO | 140 | 125 | 0:33 | 68.8133 | 216.762 | 0.48645 | 0.057803 | 85.1221 | 1.9963 | 0.18751 | 0 | 0 | 0
| JS31-A | JS31 | BRITISH AEROSPACE | BAE-3100 JETSTREAM 31 | LANDPLANE | TURBOPROP | 2 | Turboprop | LTO-2 | 140 | 125 | 0:28 | 62.1568 | 195.7939 | 0.46599 | 0.052212 | 76.888 | 1.6247 | 0.1518 | 0 | 0 | 0
| JS32-A | JS32 | BRITISH AEROSPACE | BAE-3200 JETSTREAM SUPER 31 | LANDPLANE | TURBOPROP | 2 | Turboprop | CCD | 140 | 125 | 0:31 | 137.3272 | 432.5806 | 1.3238 | 0.11535 | 169.8737 | 0.63019 | 0.067404 | 0 | 0 | 0
| JS32-A | JS32 | BRITISH AEROSPACE | BAE-3200 JETSTREAM SUPER 31 | LANDPLANE | TURBOPROP | 2 | Turboprop | CCD | 170 | 200 | 0:49 | 212.4811 | 669.3156 | 2.0394 | 0.17848 | 262.8391 | 0.93549 | 0.096677 | 0 | 0 | 0
| JS32-A | JS32 | BRITISH AEROSPACE | BAE-3200 JETSTREAM SUPER 31 | LANDPLANE | TURBOPROP | 2 | Turboprop | CCD | 190 | 250 | 1:00 | 248.1588 | 781.7003 | 2.3673 | 0.20845 | 306.9725 | 1.109 | 0.11364 | 0 | 0 | 0
| JS32-A | JS32 | BRITISH AEROSPACE | BAE-3200 JETSTREAM SUPER 31 | LANDPLANE | TURBOPROP | 2 | Turboprop | CCD | 200 | 500 | 2:00 | 486.3617 | 1532.0393 | 4.6536 | 0.40854 | 601.6294 | 2.2593 | 0.2272 | 0 | 0 | 0
| JS32-A | JS32 | BRITISH AEROSPACE | BAE-3200 JETSTREAM SUPER 31 | LANDPLANE | TURBOPROP | 2 | Turboprop | LTO | 140 | 125 | 0:33 | 80.3135 | 252.9874 | 0.51902 | 0.067463 | 99.3478 | 3.2827 | 0.79071 | 0 | 0 | 0
| JS32-A | JS32 | BRITISH AEROSPACE | BAE-3200 JETSTREAM SUPER 31 | LANDPLANE | TURBOPROP | 2 | Turboprop | LTO-2 | 140 | 125 | 0:28 | 72.6016 | 228.6952 | 0.49701 | 0.060985 | 89.8082 | 2.6546 | 0.63592 | 0 | 0 | 0
| JS41-A | JS41 | BRITISH AEROSPACE | BAE-4100 JETSTREAM 41 | LANDPLANE | TURBOPROP | 2 | Turboprop | CCD | 160 | 125 | 0:35 | 209.4193 | 659.6706 | 2.0653 | 0.17591 | 259.0516 | 0.84102 | 0.040017 | 0 | 0 | 0
| JS41-A | JS41 | BRITISH AEROSPACE | BAE-4100 JETSTREAM 41 | LANDPLANE | TURBOPROP | 2 | Turboprop | CCD | 180 | 200 | 0:52 | 306.8409 | 966.549 | 3.0151 | 0.25775 | 379.5622 | 1.1394 | 0.051401 | 0 | 0 | 0
| JS41-A | JS41 | BRITISH AEROSPACE | BAE-4100 JETSTREAM 41 | LANDPLANE | TURBOPROP | 2 | Turboprop | CCD | 180 | 250 | 1:04 | 375.7517 | 1183.6178 | 3.6826 | 0.31563 | 464.8049 | 1.3436 | 0.058564 | 0 | 0 | 0
| JS41-A | JS41 | BRITISH AEROSPACE | BAE-4100 JETSTREAM 41 | LANDPLANE | TURBOPROP | 2 | Turboprop | CCD | 200 | 500 | 2:03 | 700.272 | 2205.8568 | 6.7351 | 0.58823 | 866.2365 | 2.4208 | 0.097865 | 0 | 0 | 0
| JS41-A | JS41 | BRITISH AEROSPACE | BAE-4100 JETSTREAM 41 | LANDPLANE | TURBOPROP | 2 | Turboprop | CCD | 200 | 750 | 3:01 | 1026.4784 | 3233.4068 | 9.8373 | 0.86224 | 1269.7541 | 3.4304 | 0.13284 | 0 | 0 | 0
| JS41-A | JS41 | BRITISH AEROSPACE | BAE-4100 JETSTREAM 41 | LANDPLANE | TURBOPROP | 2 | Turboprop | LTO | 160 | 125 | 0:33 | 101.163 | 318.6634 | 0.67881 | 0.084977 | 125.1386 | 3.4825 | 0.41594 | 0 | 0 | 0
| JS41-A | JS41 | BRITISH AEROSPACE | BAE-4100 JETSTREAM 41 | LANDPLANE | TURBOPROP | 2 | Turboprop | LTO-2 | 160 | 125 | 0:28 | 91.0159 | 286.7 | 0.64557 | 0.076453 | 112.5866 | 2.8208 | 0.33467 | 0 | 0 | 0
| L101-A | L101 | LOCKHEED | L-1011 TRISTAR | LANDPLANE | JET | 3 | 1RR005 | CCD | 180 | 125 | 0:22 | 2046.7237 | 6447.1796 | 36.2621 | 1.7192 | 2531.797 | 6.7096 | 1.7332 | 0.089483 | 0.20131 | 0.29895
| L101-A | L101 | LOCKHEED | L-1011 TRISTAR | LANDPLANE | JET | 3 | 1RR005 | CCD | 240 | 200 | 0:32 | 3047.6174 | 9599.9949 | 56.1775 | 2.56 | 3769.9022 | 8.5015 | 2.4393 | 0.11852 | 0.32571 | 0.49769
| L101-A | L101 | LOCKHEED | L-1011 TRISTAR | LANDPLANE | JET | 3 | 1RR005 | CCD | 280 | 250 | 0:38 | 3849.8802 | 12127.1225 | 73.9828 | 3.2339 | 4762.3021 | 9.8738 | 2.9671 | 0.13867 | 0.43227 | 0.68147
| L101-A | L101 | LOCKHEED | L-1011 TRISTAR | LANDPLANE | JET | 3 | 1RR005 | CCD | 320 | 500 | 1:09 | 7166.7178 | 22575.161 | 127.8525 | 6.02 | 8865.2307 | 13.7241 | 5.3569 | 0.2121 | 0.90892 | 1.418
| L101-A | L101 | LOCKHEED | L-1011 TRISTAR | LANDPLANE | JET | 3 | 1RR005 | CCD | 380 | 750 | 1:41 | 10132.0215 | 31915.8677 | 176.1499 | 8.5109 | 12533.3099 | 17.9251 | 7.9606 | 0.23067 | 1.4818 | 2.3508
| L101-A | L101 | LOCKHEED | L-1011 TRISTAR | LANDPLANE | JET | 3 | 1RR005 | CCD | 380 | 1000 | 2:13 | 13233.8737 | 41686.7023 | 221.0656 | 11.1165 | 16370.305 | 21.1494 | 10.4698 | 0.27627 | 2.0026 | 3.1479
| L101-A | L101 | LOCKHEED | L-1011 TRISTAR | LANDPLANE | JET | 3 | 1RR005 | CCD | 360 | 1500 | 3:17 | 19868.8716 | 62586.9456 | 308.2241 | 16.6899 | 24577.7931 | 28.8412 | 15.6035 | 0.41376 | 2.883 | 4.3464
| L101-A | L101 | LOCKHEED | L-1011 TRISTAR | LANDPLANE | JET | 3 | 1RR005 | CCD | 380 | 2000 | 4:21 | 26077.4102 | 82143.842 | 403.783 | 21.905 | 32257.7585 | 35.2136 | 20.6205 | 0.50044 | 3.9728 | 6.0578
| L101-A | L101 | LOCKHEED | L-1011 TRISTAR | LANDPLANE | JET | 3 | 1RR005 | CCD | 360 | 2500 | 5:25 | 32668.4614 | 102905.6533 | 488.3463 | 27.4415 | 40410.8858 | 43.0569 | 25.7324 | 0.63654 | 4.8388 | 7.2305
| L101-A | L101 | LOCKHEED | L-1011 TRISTAR | LANDPLANE | JET | 3 | 1RR005 | CCD | 360 | 3000 | 6:29 | 39320.5927 | 123859.867 | 587.8705 | 33.0293 | 48639.5812 | 50.2665 | 30.8144 | 0.76316 | 5.8398 | 8.7304
| L101-A | L101 | LOCKHEED | L-1011 TRISTAR | LANDPLANE | JET | 3 | 1RR005 | CCD | 380 | 3500 | 7:33 | 45111.8377 | 142102.2889 | 688.7211 | 37.8939 | 55803.3505 | 54.8922 | 35.675 | 0.80052 | 7.1294 | 10.9309
| L101-A | L101 | LOCKHEED | L-1011 TRISTAR | LANDPLANE | JET | 3 | 1RR005 | CCD | 320 | 4000 | 8:28 | 54204.7559 | 170744.9811 | 827.7457 | 45.532 | 67051.287 | 61.2063 | 39.4695 | 1.3297 | 7.569 | 11.3092
| L101-A | L101 | LOCKHEED | L-1011 TRISTAR | LANDPLANE | JET | 3 | 1RR005 | CCD | 380 | 4500 | 9:39 | 58342.5856 | 183779.1447 | 884.8676 | 49.0078 | 72169.7789 | 68.7153 | 45.6386 | 1.068 | 9.0953 | 13.8716
| L101-A | L101 | LOCKHEED | L-1011 TRISTAR | LANDPLANE | JET | 3 | 1RR005 | CCD | 380 | 5000 | 10:42 | 65557.1105 | 206504.8981 | 998.5679 | 55.068 | 81094.1494 | 75.793 | 50.4574 | 1.2768 | 10.0141 | 15.2278
| L101-A | L101 | LOCKHEED | L-1011 TRISTAR | LANDPLANE | JET | 3 | 1RR005 | LTO | 180 | 125 | 0:33 | 2564.1 | 8076.915 | 50.8039 | 2.1538 | 3171.7921 | 15.0529 | 2.8007 | 0.078855 | 0.18361 | 0.26206
| L101-A | L101 | LOCKHEED | L-1011 TRISTAR | LANDPLANE | JET | 3 | 1RR005 | LTO-2 | 180 | 125 | 0:28 | 2340.9 | 7373.835 | 49.8664 | 1.9664 | 2895.6936 | 12.2875 | 2.3654 | 0.077544 | 0.16995 | 0.24718
| L188-A | L188 | LOCKHEED | L-188 ELECTRA | LANDPLANE | TURBOPROP | 4 | Turboprop | CCD | 140 | 125 | 0:28 | 1161.2625 | 3657.9768 | 8.0085 | 0.97546 | 1436.4817 | 0.00013685 | 0.38543 | 0 | 0 | 0
| L188-A | L188 | LOCKHEED | L-188 ELECTRA | LANDPLANE | TURBOPROP | 4 | Turboprop | CCD | 180 | 200 | 0:42 | 1651.9573 | 5203.6654 | 11.5102 | 1.3876 | 2043.4715 | 0.00020538 | 0.58056 | 0 | 0 | 0
| L188-A | L188 | LOCKHEED | L-188 ELECTRA | LANDPLANE | TURBOPROP | 4 | Turboprop | CCD | 180 | 250 | 0:50 | 2031.9135 | 6400.5274 | 14.3033 | 1.7068 | 2513.4767 | 0.00025518 | 0.72244 | 0 | 0 | 0
| L188-A | L188 | LOCKHEED | L-188 ELECTRA | LANDPLANE | TURBOPROP | 4 | Turboprop | CCD | 200 | 500 | 1:34 | 3763.8511 | 11856.131 | 26.7811 | 3.1616 | 4655.8832 | 0.00049541 | 1.4072 | 0 | 0 | 0
| L188-A | L188 | LOCKHEED | L-188 ELECTRA | LANDPLANE | TURBOPROP | 4 | Turboprop | CCD | 200 | 750 | 2:18 | 5581.1375 | 17580.5831 | 40.1792 | 4.6882 | 6903.8669 | 0.00074067 | 2.1053 | 0 | 0 | 0
| L188-A | L188 | LOCKHEED | L-188 ELECTRA | LANDPLANE | TURBOPROP | 4 | Turboprop | CCD | 200 | 1000 | 3:01 | 7359.0616 | 23181.044 | 53.1677 | 6.1816 | 9103.1592 | 0.00098193 | 2.7928 | 0 | 0 | 0
| L188-A | L188 | LOCKHEED | L-188 ELECTRA | LANDPLANE | TURBOPROP | 4 | Turboprop | CCD | 200 | 1500 | 4:29 | 10985.4959 | 34604.3119 | 79.8923 | 9.2278 | 13589.0594 | 0.0014717 | 4.1871 | 0 | 0 | 0
| L188-A | L188 | LOCKHEED | L-188 ELECTRA | LANDPLANE | TURBOPROP | 4 | Turboprop | CCD | 220 | 2000 | 6:00 | 14322.7999 | 45116.8197 | 102.5305 | 12.0312 | 17717.3039 | 0.0019848 | 5.6495 | 0 | 0 | 0
| L188-A | L188 | LOCKHEED | L-188 ELECTRA | LANDPLANE | TURBOPROP | 4 | Turboprop | LTO | 140 | 125 | 0:33 | 659.503 | 2077.4345 | 2.3609 | 0.55398 | 815.8052 | 6.5906e-05 | 0.25617 | 0 | 0 | 0
| L188-A | L188 | LOCKHEED | L-188 ELECTRA | LANDPLANE | TURBOPROP | 4 | Turboprop | LTO-2 | 140 | 125 | 0:28 | 585.3072 | 1843.7176 | 2.2395 | 0.49166 | 724.0249 | 5.8491e-05 | 0.22207 | 0 | 0 | 0
| L200-A | L200 | LET | L-200 MORAVA | LANDPLANE | PISTON | 2 | Piston | CCD | 120 | 125 | 0:49 | 30.5265 | 94.632 | 0.10529 | 0.025642 | 37.7612 | 32.4277 | 0.66513 | 0 | 0 | 0.027867
| L200-A | L200 | LET | L-200 MORAVA | LANDPLANE | PISTON | 2 | Piston | CCD | 120 | 200 | 1:16 | 46.2971 | 143.5209 | 0.15815 | 0.03889 | 57.2695 | 49.4013 | 1.0097 | 0 | 0 | 0.042612
| L200-A | L200 | LET | L-200 MORAVA | LANDPLANE | PISTON | 2 | Piston | CCD | 120 | 250 | 1:34 | 57.284 | 177.5803 | 0.19501 | 0.048119 | 70.8603 | 61.2095 | 1.2502 | 0 | 0 | 0.05287
| L200-A | L200 | LET | L-200 MORAVA | LANDPLANE | PISTON | 2 | Piston | CCD | 120 | 500 | 3:05 | 112.0344 | 347.3065 | 0.37875 | 0.094109 | 138.5865 | 120.1069 | 2.4456 | 0 | 0 | 0.10401
| L200-A | L200 | LET | L-200 MORAVA | LANDPLANE | PISTON | 2 | Piston | CCD | 120 | 750 | 4:37 | 166.7767 | 517.0078 | 0.56246 | 0.14009 | 206.3028 | 178.998 | 3.6405 | 0 | 0 | 0.15513
| L200-A | L200 | LET | L-200 MORAVA | LANDPLANE | PISTON | 2 | Piston | LTO | 120 | 125 | 0:33 | 12.7752 | 39.6031 | 0.040342 | 0.010731 | 15.8029 | 10.9622 | 0.69018 | 0 | 0 | 0.011554
| L200-A | L200 | LET | L-200 MORAVA | LANDPLANE | PISTON | 2 | Piston | LTO-2 | 120 | 125 | 0:28 | 11.9072 | 36.9123 | 0.038687 | 0.010002 | 14.7292 | 10.4481 | 0.57017 | 0 | 0 | 0.010704
| L410-A | L410 | AIRCRAFT INDUSTRIES | L-410 TURBOLET | LANDPLANE | TURBOPROP | 2 | Turboprop | CCD | 120 | 125 | 0:40 | 212.3028 | 668.7538 | 2.0584 | 0.17833 | 262.6185 | 0.31485 | 0.035577 | 0 | 0 | 0
| L410-A | L410 | AIRCRAFT INDUSTRIES | L-410 TURBOLET | LANDPLANE | TURBOPROP | 2 | Turboprop | CCD | 120 | 200 | 1:03 | 326.8537 | 1029.5891 | 3.1716 | 0.27456 | 404.318 | 0.46969 | 0.057451 | 0 | 0 | 0
| L410-A | L410 | AIRCRAFT INDUSTRIES | L-410 TURBOLET | LANDPLANE | TURBOPROP | 2 | Turboprop | CCD | 120 | 250 | 1:19 | 390.6218 | 1230.4586 | 3.7916 | 0.32812 | 483.1991 | 0.55467 | 0.069821 | 0 | 0 | 0
| L410-A | L410 | AIRCRAFT INDUSTRIES | L-410 TURBOLET | LANDPLANE | TURBOPROP | 2 | Turboprop | CCD | 120 | 500 | 2:35 | 781.1396 | 2460.5898 | 7.5869 | 0.65616 | 966.2697 | 1.0822 | 0.14436 | 0 | 0 | 0
| L410-A | L410 | AIRCRAFT INDUSTRIES | L-410 TURBOLET | LANDPLANE | TURBOPROP | 2 | Turboprop | CCD | 120 | 750 | 3:51 | 1163.6493 | 3665.4954 | 11.3044 | 0.97747 | 1439.4345 | 1.5987 | 0.21742 | 0 | 0 | 0
| L410-A | L410 | AIRCRAFT INDUSTRIES | L-410 TURBOLET | LANDPLANE | TURBOPROP | 2 | Turboprop | LTO | 120 | 125 | 0:33 | 31.6446 | 99.6805 | 0.21017 | 0.026581 | 39.1444 | 1.7537 | 3.0771 | 0 | 0 | 0
| L410-A | L410 | AIRCRAFT INDUSTRIES | L-410 TURBOLET | LANDPLANE | TURBOPROP | 2 | Turboprop | LTO-2 | 120 | 125 | 0:28 | 29.6152 | 93.2878 | 0.20709 | 0.024877 | 36.634 | 1.4305 | 2.4695 | 0 | 0 | 0
| LJ25-A | LJ25 | GATES LEARJET | 25 | LANDPLANE | JET | 2 | 1AS002 | CCD | 220 | 125 | 0:22 | 220.4475 | 694.4096 | 2.9895 | 0.18518 | 272.6935 | 2.2426 | 0.33327 | 0.015441 | 0.018297 | 0.046175
| LJ25-A | LJ25 | GATES LEARJET | 25 | LANDPLANE | JET | 2 | 1AS002 | CCD | 260 | 200 | 0.022674 | 330.7002 | 1041.7056 | 4.4429 | 0.27779 | 409.076 | 2.7266 | 0.37629 | 0.020687 | 0.028497 | 0.074005
| LJ25-A | LJ25 | GATES LEARJET | 25 | LANDPLANE | JET | 2 | 1AS002 | CCD | 280 | 250 | 0.027106 | 416.4572 | 1311.8401 | 5.5948 | 0.34982 | 515.1576 | 3.1084 | 0.41354 | 0.024547 | 0.0366 | 0.096205
| LJ25-A | LJ25 | GATES LEARJET | 25 | LANDPLANE | JET | 2 | 1AS002 | CCD | 280 | 500 | 0.050162 | 855.5921 | 2695.1152 | 11.349 | 0.7187 | 1058.3675 | 4.369 | 0.48085 | 0.046604 | 0.075758 | 0.20543
| LJ25-A | LJ25 | GATES LEARJET | 25 | LANDPLANE | JET | 2 | 1AS002 | CCD | 280 | 750 | 0.073218 | 1294.8054 | 4078.6371 | 17.1033 | 1.0876 | 1601.6742 | 5.6208 | 0.54651 | 0.068648 | 0.11493 | 0.3147
| LJ25-A | LJ25 | GATES LEARJET | 25 | LANDPLANE | JET | 2 | 1AS002 | CCD | 320 | 1000 | 0.097789 | 1550.8542 | 4885.1906 | 18.5787 | 1.3027 | 1918.4071 | 7.8881 | 0.70306 | 0.070655 | 0.15232 | 0.41189
| LJ25-A | LJ25 | GATES LEARJET | 25 | LANDPLANE | JET | 2 | 1AS002 | CCD | 320 | 1500 | 0.14471 | 2329.6117 | 7338.2768 | 27.6982 | 1.9569 | 2881.7305 | 10.8619 | 0.86732 | 0.10351 | 0.22993 | 0.6249
| LJ25-A | LJ25 | GATES LEARJET | 25 | LANDPLANE | JET | 2 | 1AS002 | LTO | 220 | 125 | 0.022847 | 183.684 | 578.6046 | 1.6895 | 0.15429 | 227.2171 | 4.5081 | 0.78676 | 0.016428 | 0.016656 | 0.03305
| LJ25-A | LJ25 | GATES LEARJET | 25 | LANDPLANE | JET | 2 | 1AS002 | LTO-2 | 220 | 125 | 0.019259 | 167.564 | 527.8266 | 1.6295 | 0.14075 | 207.2767 | 3.7392 | 0.64104 | 0.014996 | 0.014969 | 0.029932
| LJ31-A | LJ31 | LEARJET | 31 | LANDPLANE | JET | 2 | 1AS001 | CCD | 240 | 125 | 0.015949 | 229.7709 | 723.7784 | 2.8164 | 0.19301 | 284.2267 | 2.7238 | 0.72236 | 0.016294 | 0.024609 | 0.053937
| LJ31-A | LJ31 | LEARJET | 31 | LANDPLANE | JET | 2 | 1AS001 | CCD | 320 | 200 | 0.023229 | 314.485 | 990.6278 | 3.705 | 0.26417 | 389.0179 | 3.4801 | 0.86105 | 0.019313 | 0.036183 | 0.081023
| LJ31-A | LJ31 | LEARJET | 31 | LANDPLANE | JET | 2 | 1AS001 | CCD | 360 | 250 | 0.028183 | 379.3794 | 1195.0451 | 4.2797 | 0.31868 | 469.2923 | 4.2222 | 0.99521 | 0.02144 | 0.046578 | 0.10538
| LJ31-A | LJ31 | LEARJET | 31 | LANDPLANE | JET | 2 | 1AS001 | CCD | 400 | 500 | 0.052234 | 685.1908 | 2158.3511 | 7.0287 | 0.57556 | 847.581 | 6.1363 | 1.2095 | 0.029217 | 0.09338 | 0.22821
| LJ31-A | LJ31 | LEARJET | 31 | LANDPLANE | JET | 2 | 1AS001 | CCD | 400 | 750 | 0.076123 | 995.6404 | 3136.2673 | 9.8092 | 0.83634 | 1231.6071 | 7.7889 | 1.3436 | 0.037613 | 0.13821 | 0.34989
| LJ31-A | LJ31 | LEARJET | 31 | LANDPLANE | JET | 2 | 1AS001 | CCD | 440 | 1000 | 0.10027 | 1234.4688 | 3888.5768 | 11.9479 | 1.037 | 1527.0376 | 8.6529 | 1.4131 | 0.03822 | 0.18911 | 0.47646
| LJ31-A | LJ31 | LEARJET | 31 | LANDPLANE | JET | 2 | 1AS001 | CCD | 440 | 1500 | 0.14806 | 1810.3511 | 5702.6059 | 17.1031 | 1.5207 | 2239.4046 | 11.2633 | 1.5962 | 0.050002 | 0.2812 | 0.72254
| LJ31-A | LJ31 | LEARJET | 31 | LANDPLANE | JET | 2 | 1AS001 | LTO | 240 | 125 | 0.022847 | 169.932 | 535.2858 | 1.261 | 0.14274 | 210.2059 | 5.2244 | 1.6454 | 0.015179 | 0.025996 | 0.04112
| LJ31-A | LJ31 | LEARJET | 31 | LANDPLANE | JET | 2 | 1AS001 | LTO-2 | 240 | 125 | 0.019259 | 155.052 | 488.4138 | 1.219 | 0.13024 | 191.7993 | 4.3525 | 1.3472 | 0.013858 | 0.023423 | 0.037233
| LJ35-A | LJ35 | LEARJET | 35 | LANDPLANE | JET | 2 | 1AS001 | CCD | 200 | 125 | 0.01603 | 241.2928 | 760.0723 | 2.724 | 0.20269 | 298.4792 | 2.6217 | 0.55682 | 0.017529 | 0.029956 | 0.061743
| LJ35-A | LJ35 | LEARJET | 35 | LANDPLANE | JET | 2 | 1AS001 | CCD | 240 | 200 | 0.02338 | 341.3502 | 1075.2533 | 3.7652 | 0.28673 | 422.2502 | 3.1962 | 0.6234 | 0.022528 | 0.042397 | 0.091359
| LJ35-A | LJ35 | LEARJET | 35 | LANDPLANE | JET | 2 | 1AS001 | CCD | 320 | 250 | 0.028113 | 402.899 | 1269.132 | 4.3263 | 0.33844 | 498.3862 | 3.9829 | 0.74696 | 0.023586 | 0.055587 | 0.11736
| LJ35-A | LJ35 | LEARJET | 35 | LANDPLANE | JET | 2 | 1AS001 | CCD | 400 | 500 | 0.052674 | 695.8154 | 2191.8184 | 6.7735 | 0.58448 | 860.7236 | 6.0866 | 0.95127 | 0.030632 | 0.10388 | 0.24443
| LJ35-A | LJ35 | LEARJET | 35 | LANDPLANE | JET | 2 | 1AS001 | CCD | 400 | 750 | 0.07691 | 986.3981 | 3107.1539 | 9.1984 | 0.82857 | 1220.1743 | 8.0311 | 1.1235 | 0.03845 | 0.14927 | 0.36671
| LJ35-A | LJ35 | LEARJET | 35 | LANDPLANE | JET | 2 | 1AS001 | CCD | 400 | 1000 | 0.10112 | 1276.6851 | 4021.5582 | 11.6201 | 1.0724 | 1579.2593 | 9.9656 | 1.2931 | 0.046237 | 0.19461 | 0.48894
| LJ35-A | LJ35 | LEARJET | 35 | LANDPLANE | JET | 2 | 1AS001 | CCD | 400 | 1500 | 0.14958 | 1856.9842 | 5849.5003 | 16.4577 | 1.5599 | 2297.09 | 13.85 | 1.6369 | 0.061813 | 0.2853 | 0.73333
| LJ35-A | LJ35 | LEARJET | 35 | LANDPLANE | JET | 2 | 1AS001 | CCD | 400 | 2000 | 0.19803 | 2437.0664 | 7676.7592 | 21.2929 | 2.0471 | 3014.6511 | 17.7293 | 1.9793 | 0.077374 | 0.37596 | 0.97767
| LJ35-A | LJ35 | LEARJET | 35 | LANDPLANE | JET | 2 | 1AS001 | CCD | 400 | 2500 | 0.24648 | 3017.1097 | 9503.8955 | 26.1276 | 2.5344 | 3732.1641 | 21.6077 | 2.3214 | 0.092932 | 0.46661 | 1.222
| LJ35-A | LJ35 | LEARJET | 35 | LANDPLANE | JET | 2 | 1AS001 | LTO | 200 | 125 | 0.022847 | 169.932 | 535.2858 | 1.261 | 0.14274 | 210.2059 | 5.2244 | 1.6454 | 0.015179 | 0.025996 | 0.04112
| LJ35-A | LJ35 | LEARJET | 35 | LANDPLANE | JET | 2 | 1AS001 | LTO-2 | 200 | 125 | 0.019259 | 155.052 | 488.4138 | 1.219 | 0.13024 | 191.7993 | 4.3525 | 1.3472 | 0.013858 | 0.023423 | 0.037233
| LJ40-A | LJ40 | LEARJET | 40 | LANDPLANE | JET | 2 | 1AS002 | CCD | 200 | 125 | 0.015984 | 241.0711 | 759.3739 | 3.337 | 0.2025 | 298.205 | 2.2041 | 0.32233 | 0.01754 | 0.01936 | 0.049333
| LJ40-A | LJ40 | LEARJET | 40 | LANDPLANE | JET | 2 | 1AS002 | CCD | 280 | 200 | 0.022998 | 333.0153 | 1048.9981 | 4.6272 | 0.27973 | 411.9399 | 2.778 | 0.38914 | 0.020998 | 0.028543 | 0.073995
| LJ40-A | LJ40 | LEARJET | 40 | LANDPLANE | JET | 2 | 1AS002 | CCD | 360 | 250 | 0.028183 | 379.3794 | 1195.0451 | 4.9357 | 0.31868 | 469.2923 | 3.6455 | 0.48704 | 0.021456 | 0.036196 | 0.091855
| LJ40-A | LJ40 | LEARJET | 40 | LANDPLANE | JET | 2 | 1AS002 | CCD | 400 | 500 | 0.052234 | 685.1908 | 2158.3511 | 8.0809 | 0.57556 | 847.581 | 5.4087 | 0.60704 | 0.029242 | 0.07764 | 0.20477
| LJ40-A | LJ40 | LEARJET | 40 | LANDPLANE | JET | 2 | 1AS002 | CCD | 440 | 750 | 0.076366 | 946.3761 | 2981.0848 | 10.7911 | 0.79496 | 1170.6673 | 6.6214 | 0.67583 | 0.032347 | 0.12468 | 0.33724
| LJ40-A | LJ40 | LEARJET | 40 | LANDPLANE | JET | 2 | 1AS002 | CCD | 440 | 1000 | 0.10027 | 1234.4688 | 3888.5768 | 13.7537 | 1.037 | 1527.0376 | 7.9279 | 0.74316 | 0.038256 | 0.16813 | 0.45895
| LJ40-A | LJ40 | LEARJET | 40 | LANDPLANE | JET | 2 | 1AS002 | CCD | 440 | 1500 | 0.14806 | 1810.3511 | 5702.6059 | 19.6751 | 1.5207 | 2239.4046 | 10.5387 | 0.8771 | 0.050052 | 0.25503 | 0.70233
| LJ40-A | LJ40 | LEARJET | 40 | LANDPLANE | JET | 2 | 1AS002 | LTO | 200 | 125 | 0.022847 | 183.684 | 578.6046 | 1.6895 | 0.15429 | 227.2171 | 4.5081 | 0.78676 | 0.016428 | 0.016656 | 0.03305
| LJ40-A | LJ40 | LEARJET | 40 | LANDPLANE | JET | 2 | 1AS002 | LTO-2 | 200 | 125 | 0.019259 | 167.564 | 527.8266 | 1.6295 | 0.14075 | 207.2767 | 3.7392 | 0.64104 | 0.014996 | 0.014969 | 0.029932
| LJ45-A | LJ45 | LEARJET | 45 | LANDPLANE | JET | 2 | 1AS002 | CCD | 200 | 125 | 0.015984 | 241.0711 | 759.3739 | 3.337 | 0.2025 | 298.205 | 2.2041 | 0.32233 | 0.01754 | 0.01936 | 0.049333
| LJ45-A | LJ45 | LEARJET | 45 | LANDPLANE | JET | 2 | 1AS002 | CCD | 240 | 200 | 0.023299 | 349.3195 | 1100.3563 | 4.7729 | 0.29343 | 432.1082 | 2.6577 | 0.36112 | 0.022918 | 0.029132 | 0.076051
| LJ45-A | LJ45 | LEARJET | 45 | LANDPLANE | JET | 2 | 1AS002 | CCD | 320 | 250 | 0.027917 | 399.4896 | 1258.3924 | 5.2925 | 0.33557 | 494.1686 | 3.385 | 0.45111 | 0.023088 | 0.036499 | 0.094368
| LJ45-A | LJ45 | LEARJET | 45 | LANDPLANE | JET | 2 | 1AS002 | CCD | 400 | 500 | 0.052234 | 685.1908 | 2158.3511 | 8.0809 | 0.57556 | 847.581 | 5.4087 | 0.60704 | 0.029242 | 0.07764 | 0.20477
| LJ45-A | LJ45 | LEARJET | 45 | LANDPLANE | JET | 2 | 1AS002 | CCD | 400 | 750 | 0.076123 | 995.6404 | 3136.2673 | 11.2549 | 0.83634 | 1231.6071 | 6.9759 | 0.69438 | 0.037648 | 0.11812 | 0.31574
| LJ45-A | LJ45 | LEARJET | 45 | LANDPLANE | JET | 2 | 1AS002 | CCD | 440 | 1000 | 0.10027 | 1234.4688 | 3888.5768 | 13.7537 | 1.037 | 1527.0376 | 7.9279 | 0.74316 | 0.038256 | 0.16813 | 0.45895
| LJ45-A | LJ45 | LEARJET | 45 | LANDPLANE | JET | 2 | 1AS002 | CCD | 440 | 1500 | 0.14806 | 1810.3511 | 5702.6059 | 19.6751 | 1.5207 | 2239.4046 | 10.5387 | 0.8771 | 0.050052 | 0.25503 | 0.70233
| LJ45-A | LJ45 | LEARJET | 45 | LANDPLANE | JET | 2 | 1AS002 | LTO | 200 | 125 | 0.022847 | 183.684 | 578.6046 | 1.6895 | 0.15429 | 227.2171 | 4.5081 | 0.78676 | 0.016428 | 0.016656 | 0.03305
| LJ45-A | LJ45 | LEARJET | 45 | LANDPLANE | JET | 2 | 1AS002 | LTO-2 | 200 | 125 | 0.019259 | 167.564 | 527.8266 | 1.6295 | 0.14075 | 207.2767 | 3.7392 | 0.64104 | 0.014996 | 0.014969 | 0.029932
| LJ55-A | LJ55 | LEARJET | 55 | LANDPLANE | JET | 2 | 1AS002 | CCD | 200 | 125 | 0.015822 | 253.7253 | 799.2348 | 3.6999 | 0.21313 | 313.8582 | 2.1266 | 0.29596 | 0.018407 | 0.020515 | 0.052133
| LJ55-A | LJ55 | LEARJET | 55 | LANDPLANE | JET | 2 | 1AS002 | CCD | 240 | 200 | 0.023056 | 365.6678 | 1151.8536 | 5.2413 | 0.30716 | 452.3311 | 2.555 | 0.32804 | 0.023848 | 0.03066 | 0.079741
| LJ55-A | LJ55 | LEARJET | 55 | LANDPLANE | JET | 2 | 1AS002 | CCD | 340 | 250 | 0.027315 | 405.1073 | 1276.0879 | 5.609 | 0.34029 | 501.1176 | 3.3041 | 0.41031 | 0.022615 | 0.038534 | 0.097951
| LJ55-A | LJ55 | LEARJET | 55 | LANDPLANE | JET | 2 | 1AS002 | CCD | 400 | 500 | 0.050671 | 731.5506 | 2304.3844 | 9.3108 | 0.6145 | 904.928 | 4.7963 | 0.50707 | 0.030067 | 0.082816 | 0.21924
| LJ55-A | LJ55 | LEARJET | 55 | LANDPLANE | JET | 2 | 1AS002 | CCD | 400 | 750 | 0.073657 | 1079.8768 | 3401.612 | 13.4278 | 0.9071 | 1335.8077 | 5.9539 | 0.56509 | 0.039662 | 0.12532 | 0.33881
| LJ55-A | LJ55 | LEARJET | 55 | LANDPLANE | JET | 2 | 1AS002 | CCD | 400 | 1000 | 0.096655 | 1428.2845 | 4499.0963 | 17.545 | 1.1998 | 1766.7881 | 7.1094 | 0.62307 | 0.049249 | 0.16782 | 0.45844
| LJ55-A | LJ55 | LEARJET | 55 | LANDPLANE | JET | 2 | 1AS002 | CCD | 400 | 1500 | 0.14263 | 2124.847 | 6693.2682 | 25.776 | 1.7849 | 2628.4357 | 9.4137 | 0.73757 | 0.068402 | 0.25282 | 0.69767
| LJ55-A | LJ55 | LEARJET | 55 | LANDPLANE | JET | 2 | 1AS002 | CCD | 420 | 2000 | 0.18875 | 2734.6568 | 8614.1688 | 33.1776 | 2.2971 | 3382.7706 | 11.5012 | 0.83473 | 0.076482 | 0.35418 | 0.98459
| LJ55-A | LJ55 | LEARJET | 55 | LANDPLANE | JET | 2 | 1AS002 | LTO | 200 | 125 | 0.022847 | 183.684 | 578.6046 | 1.6895 | 0.15429 | 227.2171 | 4.5081 | 0.78676 | 0.016428 | 0.016656 | 0.03305
| LJ55-A | LJ55 | LEARJET | 55 | LANDPLANE | JET | 2 | 1AS002 | LTO-2 | 200 | 125 | 0.019259 | 167.564 | 527.8266 | 1.6295 | 0.14075 | 207.2767 | 3.7392 | 0.64104 | 0.014996 | 0.014969 | 0.029932
| LJ60-A | LJ60 | LEARJET | 60 | LANDPLANE | JET | 2 | EEA-J15 | CCD | 200 | 125 | 0.016146 | 275.2671 | 867.0914 | 3.0764 | 0.23122 | 340.5055 | 1.6329 | 0.1331 | 0.0034844 | 0.017264 | 0.02387
| LJ60-A | LJ60 | LEARJET | 60 | LANDPLANE | JET | 2 | EEA-J15 | CCD | 240 | 200 | 0.023438 | 405.6248 | 1277.7181 | 4.4316 | 0.34072 | 501.7579 | 2.0661 | 0.17574 | 0.0045644 | 0.027121 | 0.036264
| LJ60-A | LJ60 | LEARJET | 60 | LANDPLANE | JET | 2 | EEA-J15 | CCD | 320 | 250 | 0.027639 | 454.414 | 1431.4041 | 4.8288 | 0.38171 | 562.1102 | 2.617 | 0.20552 | 0.0050715 | 0.033029 | 0.044773
| LJ60-A | LJ60 | LEARJET | 60 | LANDPLANE | JET | 2 | EEA-J15 | CCD | 400 | 500 | 0.051192 | 764.1169 | 2406.9682 | 7.3636 | 0.64186 | 945.2127 | 3.233 | 0.2113 | 0.0064104 | 0.069563 | 0.089375
| LJ60-A | LJ60 | LEARJET | 60 | LANDPLANE | JET | 2 | EEA-J15 | CCD | 400 | 750 | 0.074178 | 1112.5213 | 3504.4421 | 10.4993 | 0.93452 | 1376.1889 | 3.5121 | 0.2116 | 0.007667 | 0.10676 | 0.13344
| LJ60-A | LJ60 | LEARJET | 60 | LANDPLANE | JET | 2 | EEA-J15 | CCD | 400 | 1000 | 0.097176 | 1460.9189 | 4601.8946 | 13.6351 | 1.2272 | 1807.1569 | 3.7915 | 0.21174 | 0.0089201 | 0.14397 | 0.17751
| LJ60-A | LJ60 | LEARJET | 60 | LANDPLANE | JET | 2 | EEA-J15 | CCD | 400 | 1500 | 0.14315 | 2157.5522 | 6796.2895 | 19.9044 | 1.8123 | 2668.8918 | 4.3419 | 0.2116 | 0.01142 | 0.21838 | 0.26563
| LJ60-A | LJ60 | LEARJET | 60 | LANDPLANE | JET | 2 | EEA-J15 | CCD | 400 | 2000 | 0.18913 | 2854.1275 | 8990.5017 | 26.1728 | 2.3975 | 3530.5553 | 4.8933 | 0.2112 | 0.01392 | 0.29278 | 0.35376
| LJ60-A | LJ60 | LEARJET | 60 | LANDPLANE | JET | 2 | EEA-J15 | LTO | 200 | 125 | 0.022847 | 288.4188 | 908.5192 | 2.3091 | 0.24227 | 356.7741 | 4.7558 | 0.40311 | 0.013571 | 0.016618 | 0.030166
| LJ60-A | LJ60 | LEARJET | 60 | LANDPLANE | JET | 2 | EEA-J15 | LTO-2 | 200 | 125 | 0.019259 | 260.7048 | 821.2201 | 2.2481 | 0.21899 | 322.4918 | 3.8393 | 0.32302 | 0.011165 | 0.014766 | 0.025912
| LJ75-A | LJ75 | LEARJET | 75 LIBERTY | LANDPLANE | JET | 2 | 1AS002 | CCD | 200 | 125 | 0.016493 | 359.5036 | 1132.4363 | 5.4123 | 0.30198 | 444.7059 | 1.5074 | 0.10736 | 0.026266 | 0.028949 | 0.072294
| LJ75-A | LJ75 | LEARJET | 75 LIBERTY | LANDPLANE | JET | 2 | 1AS002 | CCD | 240 | 200 | 0.023947 | 514.7597 | 1621.493 | 7.7334 | 0.4324 | 636.7577 | 1.9197 | 0.13106 | 0.034429 | 0.042214 | 0.10864
| LJ75-A | LJ75 | LEARJET | 75 LIBERTY | LANDPLANE | JET | 2 | 1AS002 | CCD | 360 | 250 | 0.028935 | 567.3244 | 1787.072 | 8.1119 | 0.47655 | 701.7803 | 2.4612 | 0.16804 | 0.03355 | 0.051358 | 0.13126
| LJ75-A | LJ75 | LEARJET | 75 LIBERTY | LANDPLANE | JET | 2 | 1AS002 | CCD | 440 | 500 | 0.05316 | 911.6637 | 2871.7405 | 12.2317 | 0.7658 | 1127.7278 | 3.8671 | 0.24059 | 0.040433 | 0.1018 | 0.2724
| LJ75-A | LJ75 | LEARJET | 75 LIBERTY | LANDPLANE | JET | 2 | 1AS002 | CCD | 440 | 750 | 0.075856 | 1259.1324 | 3966.267 | 16.6525 | 1.0577 | 1557.5467 | 5.0723 | 0.2993 | 0.048253 | 0.15028 | 0.40924
| LJ75-A | LJ75 | LEARJET | 75 LIBERTY | LANDPLANE | JET | 2 | 1AS002 | CCD | 440 | 1000 | 0.098565 | 1606.4624 | 5060.3564 | 21.0678 | 1.3494 | 1987.1939 | 6.2792 | 0.35816 | 0.056072 | 0.19874 | 0.54602
| LJ75-A | LJ75 | LEARJET | 75 LIBERTY | LANDPLANE | JET | 2 | 1AS002 | CCD | 460 | 1500 | 0.14398 | 2300.9982 | 7248.1443 | 29.8989 | 1.9328 | 2846.334 | 8.6909 | 0.47572 | 0.071625 | 0.29568 | 0.81963
| LJ75-A | LJ75 | LEARJET | 75 LIBERTY | LANDPLANE | JET | 2 | 1AS002 | CCD | 460 | 2000 | 0.18937 | 2966.8817 | 9345.6772 | 38.2951 | 2.4922 | 3670.033 | 11.1879 | 0.59787 | 0.085398 | 0.395 | 1.0999
| LJ75-A | LJ75 | LEARJET | 75 LIBERTY | LANDPLANE | JET | 2 | 1AS002 | LTO | 200 | 125 | 0.022847 | 183.684 | 578.6046 | 1.6895 | 0.15429 | 227.2171 | 4.5081 | 0.78676 | 0.016428 | 0.016656 | 0.03305
| LJ75-A | LJ75 | LEARJET | 75 LIBERTY | LANDPLANE | JET | 2 | 1AS002 | LTO-2 | 200 | 125 | 0.019259 | 167.564 | 527.8266 | 1.6295 | 0.14075 | 207.2767 | 3.7392 | 0.64104 | 0.014996 | 0.014969 | 0.029932
| MD11-A | MD11 | BOEING | MD-11 | LANDPLANE | JET | 3 | 2GE049 | CCD | 160 | 125 | 0.015069 | 2891.591 | 9108.5115 | 51.0362 | 2.4289 | 3576.8982 | 5.7042 | 0.52955 | 0.098821 | 0.18666 | 0.29132
| MD11-A | MD11 | BOEING | MD-11 | LANDPLANE | JET | 3 | 2GE049 | CCD | 240 | 200 | 0.021493 | 3969.9738 | 12505.4176 | 69.7929 | 3.3348 | 4910.8568 | 7.5317 | 0.74073 | 0.11823 | 0.27936 | 0.44803
| MD11-A | MD11 | BOEING | MD-11 | LANDPLANE | JET | 3 | 2GE049 | CCD | 300 | 250 | 0.025775 | 4715.008 | 14852.2753 | 81.1536 | 3.9606 | 5832.4639 | 9.3341 | 0.92504 | 0.1222 | 0.35342 | 0.56755
| MD11-A | MD11 | BOEING | MD-11 | LANDPLANE | JET | 3 | 2GE049 | CCD | 300 | 500 | 0.047072 | 9276.9021 | 29222.2415 | 149.8731 | 7.7926 | 11475.5273 | 11.1562 | 1.2628 | 0.20363 | 0.74883 | 1.1422
| MD11-A | MD11 | BOEING | MD-11 | LANDPLANE | JET | 3 | 2GE049 | CCD | 300 | 750 | 0.068426 | 13872.9782 | 43699.8814 | 219.7056 | 11.6533 | 17160.8793 | 12.8775 | 1.5953 | 0.28755 | 1.1452 | 1.721
| MD11-A | MD11 | BOEING | MD-11 | LANDPLANE | JET | 3 | 2GE049 | CCD | 300 | 1000 | 0.089722 | 18390.8005 | 57931.0216 | 287.5978 | 15.4483 | 22749.4217 | 14.5777 | 1.9216 | 0.36763 | 1.5376 | 2.2904
| MD11-A | MD11 | BOEING | MD-11 | LANDPLANE | JET | 3 | 2GE049 | CCD | 300 | 1500 | 0.13236 | 27497.9968 | 86618.6899 | 425.1908 | 23.0983 | 34015.021 | 17.995 | 2.5798 | 0.53136 | 2.326 | 3.4378
| MD11-A | MD11 | BOEING | MD-11 | LANDPLANE | JET | 3 | 2GE049 | CCD | 300 | 2000 | 0.1751 | 36736.3892 | 115719.6261 | 565.9752 | 30.8586 | 45442.9074 | 21.4146 | 3.2459 | 0.70125 | 3.1215 | 4.6013
| MD11-A | MD11 | BOEING | MD-11 | LANDPLANE | JET | 3 | 2GE049 | CCD | 300 | 2500 | 0.21771 | 45770.6571 | 144177.5698 | 701.7234 | 38.4474 | 56618.3121 | 24.8131 | 3.8983 | 0.86134 | 3.9062 | 5.7399
| MD11-A | MD11 | BOEING | MD-11 | LANDPLANE | JET | 3 | 2GE049 | CCD | 300 | 3000 | 0.26045 | 55015.6991 | 173299.4523 | 842.6809 | 46.2132 | 68054.4151 | 28.2283 | 4.5645 | 1.0316 | 4.702 | 6.9042
| MD11-A | MD11 | BOEING | MD-11 | LANDPLANE | JET | 3 | 2GE049 | CCD | 300 | 3500 | 0.30304 | 64048.3685 | 201752.3607 | 978.4083 | 53.8006 | 79227.8301 | 31.6182 | 5.2162 | 1.1917 | 5.4866 | 8.0427
| MD11-A | MD11 | BOEING | MD-11 | LANDPLANE | JET | 3 | 2GE049 | CCD | 300 | 4000 | 0.34583 | 73360.8253 | 231086.5996 | 1120.9984 | 61.6231 | 90747.3376 | 35.0204 | 5.8856 | 1.3649 | 6.2863 | 9.2156
| MD11-A | MD11 | BOEING | MD-11 | LANDPLANE | JET | 3 | 2GE049 | CCD | 300 | 4500 | 0.38845 | 82393.2154 | 259538.6286 | 1256.7123 | 69.2103 | 101920.3972 | 38.4274 | 6.5385 | 1.525 | 7.0709 | 10.354
| MD11-A | MD11 | BOEING | MD-11 | LANDPLANE | JET | 3 | 2GE049 | CCD | 300 | 5000 | 0.43132 | 91810.3916 | 289202.7336 | 1401.8342 | 77.1207 | 113569.4396 | 41.8122 | 7.213 | 1.7029 | 7.8765 | 11.5404
| MD11-A | MD11 | BOEING | MD-11 | LANDPLANE | JET | 3 | 2GE049 | CCD | 300 | 5500 | 0.47394 | 100841.6259 | 317651.1216 | 1537.5305 | 84.707 | 124741.0594 | 45.2194 | 7.866 | 1.8629 | 8.661 | 12.6786
| MD11-A | MD11 | BOEING | MD-11 | LANDPLANE | JET | 3 | 2GE049 | CCD | 300 | 6000 | 0.51654 | 109873.9117 | 346102.8219 | 1673.2509 | 92.2941 | 135914.0866 | 48.6095 | 8.5177 | 2.0229 | 9.4456 | 13.8171
| MD11-A | MD11 | BOEING | MD-11 | LANDPLANE | JET | 3 | 2GE049 | CCD | 300 | 6500 | 0.55916 | 118906.1101 | 374554.2468 | 1808.9661 | 99.8811 | 147086.8435 | 52.0087 | 9.1701 | 2.183 | 10.2302 | 14.9555
| MD11-A | MD11 | BOEING | MD-11 | LANDPLANE | JET | 3 | 2GE049 | CCD | 300 | 7000 | 0.60177 | 127939.7875 | 403010.3305 | 1944.7074 | 107.4695 | 158261.5613 | 55.3989 | 9.8219 | 2.3431 | 11.0149 | 16.094
| MD11-A | MD11 | BOEING | MD-11 | LANDPLANE | JET | 3 | 2GE049 | CCD | 300 | 7500 | 0.64439 | 136972.9772 | 431464.8781 | 2080.4412 | 115.0573 | 169435.552 | 58.7899 | 10.4737 | 2.5031 | 11.7996 | 17.2326
| MD11-A | MD11 | BOEING | MD-11 | LANDPLANE | JET | 3 | 2GE049 | LTO | 160 | 125 | 0.022847 | 2627.91 | 8277.9165 | 38.1716 | 2.2074 | 3250.7243 | 18.2798 | 1.4338 | 0.058461 | 0.14448 | 0.20293
| MD11-A | MD11 | BOEING | MD-11 | LANDPLANE | JET | 3 | 2GE049 | LTO-2 | 160 | 125 | 0.019259 | 2437.26 | 7677.369 | 37.2469 | 2.0473 | 3014.8902 | 14.8443 | 1.1707 | 0.057849 | 0.13356 | 0.19139
| MD81-A | MD81 | BOEING | MD-81 | LANDPLANE | JET | 2 | 4PW070 | CCD | 220 | 125 | 0.015706 | 1132.4774 | 3567.3037 | 12.8777 | 0.95128 | 1400.8745 | 4.3116 | 0.0001373 | 0.0697 | 0.06744 | 0.17227
| MD81-A | MD81 | BOEING | MD-81 | LANDPLANE | JET | 2 | 4PW070 | CCD | 320 | 200 | 0.022697 | 1548.7809 | 4878.6597 | 17.1765 | 1.301 | 1915.8417 | 5.7462 | 0.00020473 | 0.080004 | 0.10056 | 0.26037
| MD81-A | MD81 | BOEING | MD-81 | LANDPLANE | JET | 2 | 4PW070 | CCD | 340 | 250 | 0.027431 | 1898.5787 | 5980.5228 | 20.3774 | 1.5948 | 2348.5426 | 6.7088 | 0.00026354 | 0.08933 | 0.12945 | 0.32683
| MD81-A | MD81 | BOEING | MD-81 | LANDPLANE | JET | 2 | 4PW070 | CCD | 340 | 500 | 0.0511 | 3514.1194 | 11069.476 | 34.4372 | 2.9519 | 4346.9648 | 10.2233 | 0.00054182 | 0.12816 | 0.26609 | 0.62433
| MD81-A | MD81 | BOEING | MD-81 | LANDPLANE | JET | 2 | 4PW070 | CCD | 340 | 750 | 0.074803 | 5171.6027 | 16290.5484 | 49.2666 | 4.3441 | 6397.273 | 13.6195 | 0.00082384 | 0.17125 | 0.40458 | 0.93142
| MD81-A | MD81 | BOEING | MD-81 | LANDPLANE | JET | 2 | 4PW070 | CCD | 340 | 1000 | 0.098472 | 6765.0185 | 21309.8083 | 63.0832 | 5.6826 | 8368.3278 | 17.0486 | 0.0010992 | 0.20894 | 0.5398 | 1.2252
| MD81-A | MD81 | BOEING | MD-81 | LANDPLANE | JET | 2 | 4PW070 | CCD | 340 | 1500 | 0.14586 | 10025.4078 | 31580.0346 | 91.87 | 8.4213 | 12401.4327 | 23.858 | 0.0016578 | 0.29041 | 0.81409 | 1.8283
| MD81-A | MD81 | BOEING | MD-81 | LANDPLANE | JET | 2 | 4PW070 | LTO | 220 | 125 | 0.022847 | 985.248 | 3103.5312 | 8.4318 | 0.82761 | 1218.7519 | 8.4877 | 9.8376e-05 | 0.043003 | 0.048276 | 0.091235
| MD81-A | MD81 | BOEING | MD-81 | LANDPLANE | JET | 2 | 4PW070 | LTO-2 | 220 | 125 | 0.019259 | 900.308 | 2835.9702 | 8.0878 | 0.75626 | 1113.6811 | 6.9681 | 8.9882e-05 | 0.042345 | 0.044116 | 0.086417
| MD82-A | MD82 | BOEING | MD-82 | LANDPLANE | JET | 2 | 4PW070 | CCD | 200 | 125 | 0.015799 | 1093.2632 | 3443.7789 | 11.9587 | 0.91834 | 1352.3665 | 4.2105 | 0.00013223 | 0.067551 | 0.064939 | 0.15715
| MD82-A | MD82 | BOEING | MD-82 | LANDPLANE | JET | 2 | 4PW070 | CCD | 240 | 200 | 0.023183 | 1550.2177 | 4883.1858 | 16.3336 | 1.3022 | 1917.6194 | 5.4041 | 0.00020092 | 0.082556 | 0.098668 | 0.23409
| MD82-A | MD82 | BOEING | MD-82 | LANDPLANE | JET | 2 | 4PW070 | CCD | 300 | 250 | 0.027234 | 1858.6812 | 5854.8459 | 19.4899 | 1.5613 | 2299.1886 | 6.4689 | 0.00025628 | 0.087425 | 0.12587 | 0.30717
| MD82-A | MD82 | BOEING | MD-82 | LANDPLANE | JET | 2 | 4PW070 | CCD | 340 | 500 | 0.051019 | 3423.5473 | 10784.1739 | 33.005 | 2.8758 | 4234.9268 | 10.29 | 0.00053224 | 0.12065 | 0.26138 | 0.605
| MD82-A | MD82 | BOEING | MD-82 | LANDPLANE | JET | 2 | 4PW070 | CCD | 340 | 750 | 0.074722 | 5068.5074 | 15965.7983 | 47.6354 | 4.2575 | 6269.743 | 13.6991 | 0.00081286 | 0.16272 | 0.39918 | 0.90921
| MD82-A | MD82 | BOEING | MD-82 | LANDPLANE | JET | 2 | 4PW070 | CCD | 340 | 1000 | 0.098403 | 6661.8141 | 20984.7144 | 61.445 | 5.5959 | 8240.6632 | 17.1329 | 0.0010882 | 0.20038 | 0.53437 | 1.2029
| MD82-A | MD82 | BOEING | MD-82 | LANDPLANE | JET | 2 | 4PW070 | CCD | 360 | 1500 | 0.14688 | 9793.0605 | 30848.1405 | 87.9352 | 8.2262 | 12114.0157 | 24.3663 | 0.0016782 | 0.25267 | 0.82409 | 1.8444
| MD82-A | MD82 | BOEING | MD-82 | LANDPLANE | JET | 2 | 4PW070 | CCD | 360 | 2000 | 0.19392 | 13092.3427 | 41240.8795 | 117.4712 | 10.9976 | 16195.2222 | 31.0645 | 0.002225 | 0.3436 | 1.0926 | 2.4321
| MD82-A | MD82 | BOEING | MD-82 | LANDPLANE | JET | 2 | 4PW070 | LTO | 200 | 125 | 0.022847 | 985.248 | 3103.5312 | 8.4318 | 0.82761 | 1218.7519 | 8.4877 | 9.8376e-05 | 0.043003 | 0.048276 | 0.091235
| MD82-A | MD82 | BOEING | MD-82 | LANDPLANE | JET | 2 | 4PW070 | LTO-2 | 200 | 125 | 0.019259 | 900.308 | 2835.9702 | 8.0878 | 0.75626 | 1113.6811 | 6.9681 | 8.9882e-05 | 0.042345 | 0.044116 | 0.086417
| MD83-A | MD83 | BOEING | MD-83 | LANDPLANE | JET | 2 | 4PW071 | CCD | 220 | 125 | 0.015637 | 1133.3559 | 3570.071 | 13.6997 | 0.95202 | 1401.9612 | 4.2102 | 0.00013848 | 0.076603 | 0.06779 | 0.18009
| MD83-A | MD83 | BOEING | MD-83 | LANDPLANE | JET | 2 | 4PW071 | CCD | 280 | 200 | 0.02265 | 1597.8802 | 5033.3228 | 18.5062 | 1.3422 | 1976.5783 | 5.3975 | 0.00021208 | 0.092089 | 0.10381 | 0.27432
| MD83-A | MD83 | BOEING | MD-83 | LANDPLANE | JET | 2 | 4PW071 | CCD | 300 | 250 | 0.027187 | 1965.7572 | 6192.1352 | 22.1222 | 1.6512 | 2431.6418 | 6.2985 | 0.00027222 | 0.10426 | 0.13324 | 0.34673
| MD83-A | MD83 | BOEING | MD-83 | LANDPLANE | JET | 2 | 4PW071 | CCD | 320 | 500 | 0.050718 | 3683.5118 | 11603.0622 | 37.934 | 3.0941 | 4556.5045 | 9.7522 | 0.00056224 | 0.15378 | 0.27518 | 0.675
| MD83-A | MD83 | BOEING | MD-83 | LANDPLANE | JET | 2 | 4PW071 | CCD | 320 | 750 | 0.074225 | 5464.7641 | 17214.0069 | 54.7252 | 4.5904 | 6759.9124 | 13.0166 | 0.00085663 | 0.21115 | 0.41925 | 1.0103
| MD83-A | MD83 | BOEING | MD-83 | LANDPLANE | JET | 2 | 4PW071 | CCD | 320 | 1000 | 0.097685 | 7196.1088 | 22667.7427 | 70.6424 | 6.0447 | 8901.5877 | 16.2948 | 0.0011458 | 0.26374 | 0.56077 | 1.3345
| MD83-A | MD83 | BOEING | MD-83 | LANDPLANE | JET | 2 | 4PW071 | CCD | 340 | 1500 | 0.14574 | 10592.0598 | 33364.9884 | 101.1515 | 8.8973 | 13102.3818 | 23.2167 | 0.0017651 | 0.33304 | 0.86384 | 2.0433
| MD83-A | MD83 | BOEING | MD-83 | LANDPLANE | JET | 2 | 4PW071 | CCD | 360 | 2000 | 0.19388 | 14070.2474 | 44321.2794 | 132.8995 | 11.819 | 17404.8923 | 29.9886 | 0.0023994 | 0.40846 | 1.1743 | 2.7791
| MD83-A | MD83 | BOEING | MD-83 | LANDPLANE | JET | 2 | 4PW071 | CCD | 360 | 2500 | 0.24145 | 17473.3046 | 55040.9095 | 163.4796 | 14.6776 | 21614.4778 | 36.6873 | 0.0030001 | 0.49087 | 1.4682 | 3.4565
| MD83-A | MD83 | BOEING | MD-83 | LANDPLANE | JET | 2 | 4PW071 | CCD | 360 | 3000 | 0.28944 | 21083.7174 | 66413.7097 | 197.3008 | 17.7103 | 26080.5493 | 43.2352 | 0.0036479 | 0.57993 | 1.7853 | 4.2231
| MD83-A | MD83 | BOEING | MD-83 | LANDPLANE | JET | 2 | 4PW071 | CCD | 360 | 3500 | 0.33723 | 24491.8872 | 77149.4448 | 227.8205 | 20.5732 | 30296.4643 | 49.9301 | 0.0042609 | 0.65632 | 2.0852 | 4.9196
| MD83-A | MD83 | BOEING | MD-83 | LANDPLANE | JET | 2 | 4PW071 | LTO | 220 | 125 | 0.022847 | 1002.72 | 3158.568 | 9.208 | 0.84228 | 1240.3647 | 8.0419 | 0.00010026 | 0.049022 | 0.049098 | 0.098115
| MD83-A | MD83 | BOEING | MD-83 | LANDPLANE | JET | 2 | 4PW071 | LTO-2 | 220 | 125 | 0.019259 | 919.392 | 2896.0848 | 8.8613 | 0.77229 | 1137.288 | 6.6095 | 9.1952e-05 | 0.048378 | 0.045018 | 0.09339
| MD87-A | MD87 | BOEING | MD-87 | LANDPLANE | JET | 2 | 4PW070 | CCD | 180 | 125 | 0.015961 | 1129.6355 | 3558.3518 | 12.3247 | 0.94889 | 1397.3592 | 4.0628 | 0.00013538 | 0.072805 | 0.06648 | 0.15814
| MD87-A | MD87 | BOEING | MD-87 | LANDPLANE | JET | 2 | 4PW070 | CCD | 200 | 200 | 0.023877 | 1621.6149 | 5108.0868 | 16.8708 | 1.3622 | 2005.9371 | 5.2735 | 0.0002039 | 0.09429 | 0.10012 | 0.22844
| MD87-A | MD87 | BOEING | MD-87 | LANDPLANE | JET | 2 | 4PW070 | CCD | 300 | 250 | 0.027303 | 1926.8108 | 6069.454 | 20.587 | 1.6185 | 2383.4647 | 6.4201 | 0.00026393 | 0.092993 | 0.12963 | 0.32247
| MD87-A | MD87 | BOEING | MD-87 | LANDPLANE | JET | 2 | 4PW070 | CCD | 340 | 500 | 0.051076 | 3505.3643 | 11041.8976 | 34.3082 | 2.9445 | 4336.1367 | 10.2217 | 0.00054101 | 0.12737 | 0.2657 | 0.62292
| MD87-A | MD87 | BOEING | MD-87 | LANDPLANE | JET | 2 | 4PW070 | CCD | 340 | 750 | 0.07478 | 5161.0743 | 16257.384 | 49.1089 | 4.3353 | 6384.2482 | 13.6194 | 0.00082284 | 0.17032 | 0.40409 | 0.92968
| MD87-A | MD87 | BOEING | MD-87 | LANDPLANE | JET | 2 | 4PW070 | CCD | 360 | 1000 | 0.09912 | 6687.8009 | 21066.5729 | 61.7439 | 5.6178 | 8272.8098 | 17.3423 | 0.0011184 | 0.19132 | 0.54922 | 1.2503
| MD87-A | MD87 | BOEING | MD-87 | LANDPLANE | JET | 2 | 4PW070 | CCD | 360 | 1500 | 0.14691 | 9911.9462 | 31222.6306 | 89.8071 | 8.326 | 12261.0781 | 24.2452 | 0.0016909 | 0.2624 | 0.83037 | 1.8708
| MD87-A | MD87 | BOEING | MD-87 | LANDPLANE | JET | 2 | 4PW070 | CCD | 360 | 2000 | 0.19428 | 13238.8058 | 41702.2383 | 119.6301 | 11.1206 | 16376.402 | 30.9841 | 0.0022564 | 0.34936 | 1.1081 | 2.4883
| MD87-A | MD87 | BOEING | MD-87 | LANDPLANE | JET | 2 | 4PW070 | CCD | 360 | 2500 | 0.24207 | 16381.8675 | 51602.8828 | 146.4225 | 13.7608 | 20264.3738 | 37.9569 | 0.0028203 | 0.41371 | 1.3849 | 3.0912
| MD87-A | MD87 | BOEING | MD-87 | LANDPLANE | JET | 2 | 4PW070 | LTO | 180 | 125 | 0.022847 | 985.248 | 3103.5312 | 8.4318 | 0.82761 | 1218.7519 | 8.4877 | 9.8376e-05 | 0.043003 | 0.048276 | 0.091235
| MD87-A | MD87 | BOEING | MD-87 | LANDPLANE | JET | 2 | 4PW070 | LTO-2 | 180 | 125 | 0.019259 | 900.308 | 2835.9702 | 8.0878 | 0.75626 | 1113.6811 | 6.9681 | 8.9882e-05 | 0.042345 | 0.044116 | 0.086417
| MD88-A | MD88 | BOEING | MD-88 | LANDPLANE | JET | 2 | 4PW070 | CCD | 180 | 125 | 0.015914 | 1092.6931 | 3441.9832 | 11.7111 | 0.91786 | 1351.6613 | 4.077 | 0.00013131 | 0.069193 | 0.064478 | 0.15055
| MD88-A | MD88 | BOEING | MD-88 | LANDPLANE | JET | 2 | 4PW070 | CCD | 280 | 200 | 0.02265 | 1514.13 | 4769.5094 | 16.2496 | 1.2719 | 1872.9787 | 5.583 | 0.00020046 | 0.076955 | 0.098455 | 0.24361
| MD88-A | MD88 | BOEING | MD-88 | LANDPLANE | JET | 2 | 4PW070 | CCD | 280 | 250 | 0.027407 | 1894.6104 | 5968.0227 | 19.7716 | 1.5915 | 2343.633 | 6.4039 | 0.00025848 | 0.090776 | 0.12695 | 0.30583
| MD88-A | MD88 | BOEING | MD-88 | LANDPLANE | JET | 2 | 4PW070 | CCD | 360 | 500 | 0.051238 | 3381.3725 | 10651.3234 | 32.3836 | 2.8404 | 4182.758 | 10.483 | 0.00053787 | 0.11312 | 0.26415 | 0.61368
| MD88-A | MD88 | BOEING | MD-88 | LANDPLANE | JET | 2 | 4PW070 | CCD | 340 | 750 | 0.074688 | 5060.1443 | 15939.4546 | 47.5243 | 4.2505 | 6259.3992 | 13.6943 | 0.00081219 | 0.16181 | 0.39885 | 0.90835
| MD88-A | MD88 | BOEING | MD-88 | LANDPLANE | JET | 2 | 4PW070 | CCD | 340 | 1000 | 0.098368 | 6653.4679 | 20958.4239 | 61.3296 | 5.5889 | 8230.34 | 17.1278 | 0.0010875 | 0.19948 | 0.53404 | 1.2021
| MD88-A | MD88 | BOEING | MD-88 | LANDPLANE | JET | 2 | 4PW070 | CCD | 340 | 1500 | 0.14574 | 9895.2116 | 31169.9165 | 89.8289 | 8.312 | 12240.3764 | 23.9541 | 0.001644 | 0.27946 | 0.8073 | 1.801
| MD88-A | MD88 | BOEING | MD-88 | LANDPLANE | JET | 2 | 4PW070 | CCD | 340 | 2000 | 0.19312 | 13185.0739 | 41532.9828 | 119.0845 | 11.0755 | 16309.9324 | 30.7374 | 0.0022058 | 0.36336 | 1.0832 | 2.4106
| MD88-A | MD88 | BOEING | MD-88 | LANDPLANE | JET | 2 | 4PW070 | CCD | 340 | 2500 | 0.24047 | 16371.2608 | 51569.4716 | 146.7009 | 13.7519 | 20251.2477 | 37.5945 | 0.0027565 | 0.43862 | 1.3536 | 2.9981
| MD88-A | MD88 | BOEING | MD-88 | LANDPLANE | JET | 2 | 4PW070 | LTO | 180 | 125 | 0.022847 | 985.248 | 3103.5312 | 8.4318 | 0.82761 | 1218.7519 | 8.4877 | 9.8376e-05 | 0.043003 | 0.048276 | 0.091235
| MD88-A | MD88 | BOEING | MD-88 | LANDPLANE | JET | 2 | 4PW070 | LTO-2 | 180 | 125 | 0.019259 | 900.308 | 2835.9702 | 8.0878 | 0.75626 | 1113.6811 | 6.9681 | 8.9882e-05 | 0.042345 | 0.044116 | 0.086417
| MD90-A | MD90 | BOEING | MD-90 | LANDPLANE | JET | 2 | 1IA002 | CCD | 160 | 125 | 0.016505 | 1173.6946 | 3697.1379 | 21.9751 | 0.9859 | 1451.8601 | 2.7089 | 0.069633 | 0.25539 | 0.074293 | 0.41136
| MD90-A | MD90 | BOEING | MD-90 | LANDPLANE | JET | 2 | 1IA002 | CCD | 320 | 200 | 0.022951 | 1621.313 | 5107.1358 | 34.8008 | 1.3619 | 2005.5636 | 4.3045 | 0.10724 | 0.32895 | 0.11501 | 0.60116
| MD90-A | MD90 | BOEING | MD-90 | LANDPLANE | JET | 2 | 1IA002 | CCD | 340 | 250 | 0.027685 | 1962.4718 | 6181.7861 | 40.3948 | 1.6485 | 2427.5776 | 4.907 | 0.13279 | 0.38168 | 0.14555 | 0.78193
| MD90-A | MD90 | BOEING | MD-90 | LANDPLANE | JET | 2 | 1IA002 | CCD | 340 | 500 | 0.051366 | 3671.731 | 11565.9525 | 66.3305 | 3.0843 | 4541.9308 | 6.6428 | 0.25419 | 0.63511 | 0.30183 | 1.7342
| MD90-A | MD90 | BOEING | MD-90 | LANDPLANE | JET | 2 | 1IA002 | CCD | 340 | 750 | 0.075 | 5439.3032 | 17133.805 | 94.2222 | 4.569 | 6728.4177 | 8.3661 | 0.37797 | 0.90269 | 0.4616 | 2.7019
| MD90-A | MD90 | BOEING | MD-90 | LANDPLANE | JET | 2 | 1IA002 | CCD | 340 | 1000 | 0.098669 | 7147.3336 | 22514.1008 | 120.0648 | 6.0038 | 8841.2514 | 10.0635 | 0.49924 | 1.1549 | 0.61793 | 3.6554
| MD90-A | MD90 | BOEING | MD-90 | LANDPLANE | JET | 2 | 1IA002 | CCD | 340 | 1500 | 0.14609 | 10636.2328 | 33504.1333 | 174.1649 | 8.9344 | 13157.0177 | 13.5133 | 0.74507 | 1.6777 | 0.9349 | 5.581
| MD90-A | MD90 | BOEING | MD-90 | LANDPLANE | JET | 2 | 1IA002 | CCD | 340 | 2000 | 0.19348 | 14135.1569 | 44525.7443 | 228.632 | 11.8735 | 17485.1859 | 16.9617 | 0.99139 | 2.2025 | 1.2526 | 7.5099
| MD90-A | MD90 | BOEING | MD-90 | LANDPLANE | JET | 2 | 1IA002 | LTO | 160 | 125 | 0.022847 | 873.252 | 2750.7438 | 10.7645 | 0.73353 | 1080.2126 | 5.5286 | 0.064322 | 0.20472 | 0.044685 | 0.24926
| MD90-A | MD90 | BOEING | MD-90 | LANDPLANE | JET | 2 | 1IA002 | LTO-2 | 160 | 125 | 0.019259 | 793.892 | 2500.7598 | 10.3915 | 0.66687 | 982.0443 | 4.5421 | 0.056014 | 0.19114 | 0.040746 | 0.23177
| MRJ9-A | MRJ9 | MITSUBISHI | MRJ-90 | LANDPLANE | JET | 2 | 01P22PW169 | CCD | 180 | 125 | 0.016806 | 698.472 | 2200.1867 | 10.1495 | 0.58672 | 864.0098 | 1.1043 | 0.016669 | 0.0085525 | 0.043118 | 0.054157
| MRJ9-A | MRJ9 | MITSUBISHI | MRJ-90 | LANDPLANE | JET | 2 | 01P22PW169 | CCD | 220 | 200 | 0.024919 | 994.9776 | 3134.1794 | 14.0689 | 0.83578 | 1230.7872 | 1.5206 | 0.025236 | 0.010828 | 0.06543 | 0.08237
| MRJ9-A | MRJ9 | MITSUBISHI | MRJ-90 | LANDPLANE | JET | 2 | 01P22PW169 | CCD | 310 | 250 | 0.028634 | 1158.9234 | 3650.6086 | 16.9289 | 0.9735 | 1433.5881 | 1.7831 | 0.035621 | 0.0098304 | 0.083734 | 0.10917
| MRJ9-A | MRJ9 | MITSUBISHI | MRJ-90 | LANDPLANE | JET | 2 | 01P22PW169 | CCD | 370 | 500 | 0.051644 | 1967.5159 | 6197.675 | 26.6138 | 1.6527 | 2433.8173 | 2.9029 | 0.070602 | 0.011544 | 0.16692 | 0.21769
| MRJ9-A | MRJ9 | MITSUBISHI | MRJ-90 | LANDPLANE | JET | 2 | 01P22PW169 | CCD | 380 | 750 | 0.075081 | 2807.0182 | 8842.1072 | 36.8546 | 2.3579 | 3472.2807 | 3.9164 | 0.10977 | 0.014316 | 0.25694 | 0.33704
| MRJ9-A | MRJ9 | MITSUBISHI | MRJ-90 | LANDPLANE | JET | 2 | 01P22PW169 | CCD | 380 | 1000 | 0.098356 | 3640.0761 | 11466.2396 | 46.7007 | 3.0577 | 4502.7739 | 4.9397 | 0.14522 | 0.016865 | 0.34263 | 0.44843
| MRJ9-A | MRJ9 | MITSUBISHI | MRJ-90 | LANDPLANE | JET | 2 | 01P22PW169 | CCD | 380 | 1500 | 0.14506 | 5339.3299 | 16818.8891 | 67.1781 | 4.485 | 6604.7513 | 6.9882 | 0.21746 | 0.022579 | 0.51573 | 0.67417
| MRJ9-A | MRJ9 | MITSUBISHI | MRJ-90 | LANDPLANE | JET | 2 | 01P22PW169 | CCD | 380 | 2000 | 0.19162 | 7005.3795 | 22066.9453 | 86.8631 | 5.8845 | 8665.6538 | 9.0333 | 0.28836 | 0.027667 | 0.68715 | 0.89699
| MRJ9-A | MRJ9 | MITSUBISHI | MRJ-90 | LANDPLANE | JET | 2 | 01P22PW169 | CCD | 380 | 2500 | 0.23818 | 8671.1385 | 27314.0863 | 106.5433 | 7.2838 | 10726.1989 | 11.0783 | 0.35926 | 0.032753 | 0.85855 | 1.1198
| MRJ9-A | MRJ9 | MITSUBISHI | MRJ-90 | LANDPLANE | JET | 2 | 01P22PW169 | CCD | 380 | 3000 | 0.28475 | 10336.9471 | 32561.3835 | 126.2246 | 8.683 | 12786.8033 | 13.1225 | 0.43017 | 0.037839 | 1.03 | 1.3426
| MRJ9-A | MRJ9 | MITSUBISHI | MRJ-90 | LANDPLANE | JET | 2 | 01P22PW169 | CCD | 380 | 3500 | 0.33131 | 12002.812 | 37808.8577 | 145.9075 | 10.0824 | 14847.4715 | 15.1658 | 0.50109 | 0.042926 | 1.2014 | 1.5655
| MRJ9-A | MRJ9 | MITSUBISHI | MRJ-90 | LANDPLANE | JET | 2 | 01P22PW169 | LTO | 180 | 125 | 0.022847 | 495.192 | 1559.8548 | 5.7779 | 0.41596 | 612.5524 | 3.3491 | 0.007933 | 0.004984 | 0.024777 | 0.029762
| MRJ9-A | MRJ9 | MITSUBISHI | MRJ-90 | LANDPLANE | JET | 2 | 01P22PW169 | LTO-2 | 180 | 125 | 0.019259 | 452.412 | 1425.0978 | 5.5597 | 0.38003 | 559.6336 | 2.7416 | 0.0075052 | 0.0049114 | 0.022679 | 0.027592
| MU2-A | MU2 | MITSUBISHI | LR-1 | LANDPLANE | TURBOPROP | 2 | Turboprop | CCD | 120 | 125 | 0.024375 | 143.1916 | 451.0536 | 1.5864 | 0.12028 | 177.128 | 0.64502 | 0.12375 | 0 | 0 | 0
| MU2-A | MU2 | MITSUBISHI | LR-1 | LANDPLANE | TURBOPROP | 2 | Turboprop | CCD | 160 | 200 | 0.035729 | 219.6155 | 691.7889 | 2.4349 | 0.18448 | 271.6644 | 0.87062 | 0.15983 | 0 | 0 | 0
| MU2-A | MU2 | MITSUBISHI | LR-1 | LANDPLANE | TURBOPROP | 2 | Turboprop | CCD | 240 | 250 | 0.046713 | 255.2457 | 804.024 | 2.6747 | 0.21441 | 315.7389 | 1.2671 | 0.21675 | 0 | 0 | 0
| MU2-A | MU2 | MITSUBISHI | LR-1 | LANDPLANE | TURBOPROP | 2 | Turboprop | CCD | 240 | 500 | 0.082616 | 457.7133 | 1441.7969 | 4.8338 | 0.38448 | 566.1913 | 1.7884 | 0.26134 | 0 | 0 | 0
| MU2-A | MU2 | MITSUBISHI | LR-1 | LANDPLANE | TURBOPROP | 2 | Turboprop | CCD | 260 | 750 | 0.11954 | 652.327 | 2054.8302 | 6.8468 | 0.54795 | 806.9286 | 2.4 | 0.31658 | 0 | 0 | 0
| MU2-A | MU2 | MITSUBISHI | LR-1 | LANDPLANE | TURBOPROP | 2 | Turboprop | CCD | 260 | 1000 | 0.1556 | 850.1245 | 2677.8921 | 8.9323 | 0.7141 | 1051.604 | 2.9436 | 0.36298 | 0 | 0 | 0
| MU2-A | MU2 | MITSUBISHI | LR-1 | LANDPLANE | TURBOPROP | 2 | Turboprop | LTO | 120 | 125 | 0.022847 | 61.4057 | 193.4281 | 0.41602 | 0.051581 | 75.9589 | 5.2592 | 8.3838 | 0 | 0 | 0
| MU2-A | MU2 | MITSUBISHI | LR-1 | LANDPLANE | TURBOPROP | 2 | Turboprop | LTO-2 | 120 | 125 | 0.019259 | 55.5204 | 174.8892 | 0.40405 | 0.046637 | 68.6787 | 4.2407 | 6.7208 | 0 | 0 | 0
| P06T-A | P06T | TECNAM | P-2006T | LANDPLANE | PISTON | 2 | Piston | CCD | 120 | 125 | 0.042836 | 24.7091 | 76.5983 | 0.42434 | 0.020756 | 30.5652 | 16.1118 | 0.40822 | 0 | 0 | 0.040303
| P06T-A | P06T | TECNAM | P-2006T | LANDPLANE | PISTON | 2 | Piston | CCD | 120 | 200 | 0.066343 | 34.3615 | 106.5205 | 0.57274 | 0.028864 | 42.5051 | 22.6351 | 0.57637 | 0 | 0 | 0.05409
| P06T-A | P06T | TECNAM | P-2006T | LANDPLANE | PISTON | 2 | Piston | CCD | 120 | 250 | 0.082083 | 41.1895 | 127.6876 | 0.67849 | 0.034599 | 50.9515 | 27.2372 | 0.69493 | 0 | 0 | 0.063915
| P06T-A | P06T | TECNAM | P-2006T | LANDPLANE | PISTON | 2 | Piston | CCD | 120 | 500 | 0.16038 | 75.0772 | 232.7392 | 1.2022 | 0.063065 | 92.8704 | 50.1049 | 1.2838 | 0 | 0 | 0.11265
| P06T-A | P06T | TECNAM | P-2006T | LANDPLANE | PISTON | 2 | Piston | LTO | 120 | 125 | 0.022847 | 4.1448 | 12.8489 | 0.048725 | 0.0034816 | 5.1271 | 2.8507 | 0.10585 | 0 | 0 | 0.0035454
| P06T-A | P06T | TECNAM | P-2006T | LANDPLANE | PISTON | 2 | Piston | LTO-2 | 120 | 125 | 0.019259 | 3.8348 | 11.8879 | 0.048415 | 0.0032212 | 4.7436 | 2.559 | 0.09277 | 0 | 0 | 0.0034493
| P180-A | P180 | PIAGGIO | P-180 AVANTI | LANDPLANE | TURBOPROP | 2 | Turboprop | CCD | 210 | 125 | 0.019039 | 149.242 | 470.1124 | 0.78938 | 0.12536 | 184.6124 | 3.0202 | 0.48762 | 0 | 0 | 0
| P180-A | P180 | PIAGGIO | P-180 AVANTI | LANDPLANE | TURBOPROP | 2 | Turboprop | CCD | 240 | 200 | 0.028808 | 214.2277 | 674.8173 | 1.1305 | 0.17995 | 264.9997 | 4.16 | 0.62866 | 0 | 0 | 0
| P180-A | P180 | PIAGGIO | P-180 AVANTI | LANDPLANE | TURBOPROP | 2 | Turboprop | CCD | 270 | 250 | 0.033958 | 252.7565 | 796.183 | 1.3116 | 0.21232 | 312.6598 | 4.9637 | 0.73441 | 0 | 0 | 0
| P180-A | P180 | PIAGGIO | P-180 AVANTI | LANDPLANE | TURBOPROP | 2 | Turboprop | CCD | 320 | 500 | 0.062824 | 429.7572 | 1353.7352 | 2.1205 | 0.361 | 531.6096 | 8.4775 | 1.1333 | 0 | 0 | 0
| P180-A | P180 | PIAGGIO | P-180 AVANTI | LANDPLANE | TURBOPROP | 2 | Turboprop | CCD | 340 | 750 | 0.091968 | 608.2583 | 1916.0136 | 2.9311 | 0.51094 | 752.4155 | 12.0553 | 1.4929 | 0 | 0 | 0
| P180-A | P180 | PIAGGIO | P-180 AVANTI | LANDPLANE | TURBOPROP | 2 | Turboprop | CCD | 360 | 1000 | 0.12179 | 781.5822 | 2461.9841 | 3.6881 | 0.65653 | 966.8173 | 15.8301 | 1.8837 | 0 | 0 | 0
| P180-A | P180 | PIAGGIO | P-180 AVANTI | LANDPLANE | TURBOPROP | 2 | Turboprop | CCD | 360 | 1500 | 0.1795 | 1151.9388 | 3628.6073 | 5.4266 | 0.96763 | 1424.9483 | 22.2972 | 2.4048 | 0 | 0 | 0
| P180-A | P180 | PIAGGIO | P-180 AVANTI | LANDPLANE | TURBOPROP | 2 | Turboprop | LTO | 210 | 125 | 0.022847 | 88.3419 | 278.2771 | 0.29288 | 0.074207 | 109.279 | 10.8784 | 4.0086 | 0 | 0 | 0
| P180-A | P180 | PIAGGIO | P-180 AVANTI | LANDPLANE | TURBOPROP | 2 | Turboprop | LTO-2 | 210 | 125 | 0.019259 | 79.0066 | 248.8708 | 0.277 | 0.066366 | 97.7311 | 8.8607 | 3.2355 | 0 | 0 | 0
| P212-A | P212 | TECNAM | P-2012 TRAVELLER | LANDPLANE | PISTON | 2 | Piston | CCD | 120 | 125 | 0.028252 | 90.7153 | 281.2175 | 0.061225 | 0.076201 | 112.2149 | 142.645 | 1.3754 | 0 | 0 | 0.12902
| P212-A | P212 | TECNAM | P-2012 TRAVELLER | LANDPLANE | PISTON | 2 | Piston | CCD | 120 | 200 | 0.045127 | 129.3922 | 401.1158 | 0.092048 | 0.10869 | 160.0581 | 203.5532 | 2.012 | 0 | 0 | 0.17589
| P212-A | P212 | TECNAM | P-2012 TRAVELLER | LANDPLANE | PISTON | 2 | Piston | CCD | 120 | 250 | 0.055324 | 156.0738 | 483.8289 | 0.11177 | 0.1311 | 193.0634 | 246.104 | 2.4515 | 0 | 0 | 0.20948
| P212-A | P212 | TECNAM | P-2012 TRAVELLER | LANDPLANE | PISTON | 2 | Piston | CCD | 120 | 500 | 0.10889 | 286.189 | 887.1858 | 0.21133 | 0.2404 | 354.0158 | 452.2971 | 4.5914 | 0 | 0 | 0.37062
| P212-A | P212 | TECNAM | P-2012 TRAVELLER | LANDPLANE | PISTON | 2 | Piston | CCD | 120 | 750 | 0.16266 | 418.002 | 1295.8061 | 0.31237 | 0.35112 | 517.0685 | 661.0566 | 6.7572 | 0 | 0 | 0.5339
| P212-A | P212 | TECNAM | P-2012 TRAVELLER | LANDPLANE | PISTON | 2 | Piston | LTO | 120 | 125 | 0.022847 | 25.542 | 79.1802 | 0.014871 | 0.021455 | 31.5955 | 34.4657 | 0.90721 | 0 | 0 | 0.024412
| P212-A | P212 | TECNAM | P-2012 TRAVELLER | LANDPLANE | PISTON | 2 | Piston | LTO-2 | 120 | 125 | 0.019259 | 23.558 | 73.0298 | 0.014097 | 0.019789 | 29.1412 | 31.899 | 0.77214 | 0 | 0 | 0.023333
| P46T-A | P46T | PIPER | M500 | LANDPLANE | TURBOPROP | 1 | Turboprop | CCD | 180 | 125 | 0.028576 | 78.6118 | 247.6272 | 0.41401 | 0.066034 | 97.2428 | 0.67083 | 0.00044258 | 0 | 0 | 0
| P46T-A | P46T | PIPER | M500 | LANDPLANE | TURBOPROP | 1 | Turboprop | CCD | 240 | 200 | 0.042546 | 106.0792 | 334.1496 | 0.53527 | 0.089107 | 131.22 | 1.0283 | 0.0010495 | 0 | 0 | 0
| P46T-A | P46T | PIPER | M500 | LANDPLANE | TURBOPROP | 1 | Turboprop | CCD | 240 | 250 | 0.052199 | 126.9904 | 400.0196 | 0.62778 | 0.10667 | 157.0871 | 1.2582 | 0.0010889 | 0 | 0 | 0
| P46T-A | P46T | PIPER | M500 | LANDPLANE | TURBOPROP | 1 | Turboprop | CCD | 280 | 500 | 0.10089 | 221.7821 | 698.6135 | 1.0185 | 0.1863 | 274.3444 | 2.5363 | 0.0022951 | 0 | 0 | 0
| P46T-A | P46T | PIPER | M500 | LANDPLANE | TURBOPROP | 1 | Turboprop | CCD | 280 | 750 | 0.14948 | 320.2536 | 1008.7988 | 1.4346 | 0.26901 | 396.1537 | 3.7466 | 0.0025553 | 0 | 0 | 0
| P46T-A | P46T | PIPER | M500 | LANDPLANE | TURBOPROP | 1 | Turboprop | CCD | 280 | 1000 | 0.19765 | 417.7805 | 1316.0087 | 1.8469 | 0.35094 | 516.7945 | 4.9449 | 0.0028206 | 0 | 0 | 0
| P46T-A | P46T | PIPER | M500 | LANDPLANE | TURBOPROP | 1 | Turboprop | LTO | 180 | 125 | 0.022847 | 36.8867 | 116.193 | 0.15221 | 0.030985 | 45.6288 | 1.4867 | 0.32014 | 0 | 0 | 0
| P46T-A | P46T | PIPER | M500 | LANDPLANE | TURBOPROP | 1 | Turboprop | LTO-2 | 180 | 125 | 0.019259 | 33.2337 | 104.6862 | 0.14431 | 0.027916 | 41.1101 | 1.2065 | 0.25652 | 0 | 0 | 0
| P68-A | P68 | PARTENAVIA | P-68 OBSERVER | LANDPLANE | PISTON | 2 | Piston | CCD | 120 | 125 | 0.034433 | 45.3449 | 140.5691 | 0.046253 | 0.03809 | 56.0916 | 68.7001 | 0.9258 | 0 | 0 | 0.09537
| P68-A | P68 | PARTENAVIA | P-68 OBSERVER | LANDPLANE | PISTON | 2 | Piston | CCD | 120 | 200 | 0.055035 | 68.1386 | 211.2296 | 0.069372 | 0.057236 | 84.2874 | 104.6974 | 1.4272 | 0 | 0 | 0.14571
| P68-A | P68 | PARTENAVIA | P-68 OBSERVER | LANDPLANE | PISTON | 2 | Piston | CCD | 120 | 250 | 0.068819 | 84.0588 | 260.5824 | 0.085524 | 0.070609 | 103.9808 | 129.7886 | 1.7763 | 0 | 0 | 0.1808
| P68-A | P68 | PARTENAVIA | P-68 OBSERVER | LANDPLANE | PISTON | 2 | Piston | CCD | 120 | 500 | 0.13738 | 163.1832 | 505.868 | 0.1658 | 0.13707 | 201.8578 | 254.5669 | 3.5123 | 0 | 0 | 0.35526
| P68-A | P68 | PARTENAVIA | P-68 OBSERVER | LANDPLANE | PISTON | 2 | Piston | CCD | 120 | 750 | 0.20595 | 242.2993 | 751.1279 | 0.24606 | 0.20353 | 299.7243 | 379.3306 | 5.2483 | 0 | 0 | 0.52971
| P68-A | P68 | PARTENAVIA | P-68 OBSERVER | LANDPLANE | PISTON | 2 | Piston | CCD | 120 | 1000 | 0.2745 | 321.3998 | 996.3394 | 0.32631 | 0.26998 | 397.5716 | 504.0717 | 6.9838 | 0 | 0 | 0.70413
| P68-A | P68 | PARTENAVIA | P-68 OBSERVER | LANDPLANE | PISTON | 2 | Piston | LTO | 120 | 125 | 0.022847 | 11.2848 | 34.9829 | 0.015653 | 0.0094792 | 13.9593 | 13.662 | 0.33666 | 0 | 0 | 0.014409
| P68-A | P68 | PARTENAVIA | P-68 OBSERVER | LANDPLANE | PISTON | 2 | Piston | LTO-2 | 120 | 125 | 0.019259 | 10.4168 | 32.2921 | 0.013917 | 0.0087501 | 12.8856 | 12.7471 | 0.29475 | 0 | 0 | 0.013978
| PA23-A | PA23 | PIPER | PA-23-150 APACHE | LANDPLANE | PISTON | 2 | Piston | CCD | 110 | 125 | 0.039549 | 41.7983 | 129.5747 | 0.45661 | 0.035111 | 51.7045 | 37.1991 | 0.66385 | 0 | 0 | 0.05885
| PA23-A | PA23 | PIPER | PA-23-150 APACHE | LANDPLANE | PISTON | 2 | Piston | CCD | 110 | 200 | 0.063634 | 65.1988 | 202.1162 | 0.70778 | 0.054767 | 80.6509 | 58.4143 | 1.0437 | 0 | 0 | 0.092422
| PA23-A | PA23 | PIPER | PA-23-150 APACHE | LANDPLANE | PISTON | 2 | Piston | CCD | 110 | 250 | 0.079734 | 81.4474 | 252.4869 | 0.88254 | 0.068416 | 100.7504 | 73.1294 | 1.3071 | 0 | 0 | 0.1157
| PA23-A | PA23 | PIPER | PA-23-150 APACHE | LANDPLANE | PISTON | 2 | Piston | CCD | 130 | 500 | 0.15631 | 159.5139 | 494.4931 | 1.6484 | 0.13399 | 197.3188 | 147.9311 | 2.6304 | 0 | 0 | 0.23721
| PA23-A | PA23 | PIPER | PA-23-150 APACHE | LANDPLANE | PISTON | 2 | Piston | CCD | 130 | 750 | 0.23492 | 238.8846 | 740.5423 | 2.4533 | 0.20066 | 295.5002 | 222.6644 | 3.9587 | 0 | 0 | 0.35753
| PA23-A | PA23 | PIPER | PA-23-150 APACHE | LANDPLANE | PISTON | 2 | Piston | CCD | 130 | 1000 | 0.31353 | 318.2559 | 986.5934 | 3.2581 | 0.26734 | 393.6826 | 297.4013 | 5.287 | 0 | 0 | 0.47787
| PA23-A | PA23 | PIPER | PA-23-150 APACHE | LANDPLANE | PISTON | 2 | Piston | LTO | 110 | 125 | 0.022847 | 9.312 | 28.8672 | 0.071378 | 0.0078221 | 11.5189 | 6.8554 | 0.13896 | 0 | 0 | 0.0069629
| PA23-A | PA23 | PIPER | PA-23-150 APACHE | LANDPLANE | PISTON | 2 | Piston | LTO-2 | 110 | 125 | 0.019259 | 8.506 | 26.3686 | 0.070089 | 0.007145 | 10.5219 | 6.2993 | 0.12606 | 0 | 0 | 0.0067837
| PA27-A | PA27 | PIPER | PA-23-235 AZTEC | LANDPLANE | PISTON | 2 | Piston | CCD | 120 | 125 | 0.034387 | 77.8605 | 241.3675 | 0.25663 | 0.065403 | 96.3134 | 89.9757 | 1.2651 | 0 | 0 | 0.15041
| PA27-A | PA27 | PIPER | PA-23-235 AZTEC | LANDPLANE | PISTON | 2 | Piston | CCD | 120 | 200 | 0.053044 | 126.2212 | 391.2859 | 0.4042 | 0.10603 | 156.1357 | 148.2277 | 2.0674 | 0 | 0 | 0.25138
| PA27-A | PA27 | PIPER | PA-23-235 AZTEC | LANDPLANE | PISTON | 2 | Piston | CCD | 120 | 250 | 0.065475 | 158.4564 | 491.2147 | 0.50247 | 0.1331 | 196.0106 | 187.0579 | 2.6024 | 0 | 0 | 0.31847
| PA27-A | PA27 | PIPER | PA-23-235 AZTEC | LANDPLANE | PISTON | 2 | Piston | CCD | 120 | 500 | 0.12765 | 319.7436 | 991.2051 | 0.9938 | 0.26858 | 395.5228 | 381.5245 | 5.2793 | 0 | 0 | 0.65618
| PA27-A | PA27 | PIPER | PA-23-235 AZTEC | LANDPLANE | PISTON | 2 | Piston | CCD | 120 | 750 | 0.18981 | 481.0395 | 1491.2225 | 1.4849 | 0.40407 | 595.0459 | 576.036 | 7.9566 | 0 | 0 | 0.99402
| PA27-A | PA27 | PIPER | PA-23-235 AZTEC | LANDPLANE | PISTON | 2 | Piston | CCD | 120 | 1000 | 0.25198 | 642.3474 | 1991.2768 | 1.9761 | 0.53957 | 794.5837 | 770.572 | 10.6341 | 0 | 0 | 1.3319
| PA27-A | PA27 | PIPER | PA-23-235 AZTEC | LANDPLANE | PISTON | 2 | Piston | LTO | 120 | 125 | 0.022847 | 16.662 | 51.6522 | 0.045042 | 0.013996 | 20.6109 | 15.9472 | 0.48778 | 0 | 0 | 0.013914
| PA27-A | PA27 | PIPER | PA-23-235 AZTEC | LANDPLANE | PISTON | 2 | Piston | LTO-2 | 120 | 125 | 0.019259 | 15.112 | 46.8472 | 0.043492 | 0.012694 | 18.6935 | 14.3972 | 0.4171 | 0 | 0 | 0.013288
| PA30-A | PA30 | PIPER | PA-30 TURBO TWIN COMANCHE | LANDPLANE | PISTON | 2 | Piston | CCD | 120 | 125 | 0.031921 | 71.0369 | 220.2145 | 0.13196 | 0.059671 | 87.8727 | 97.2992 | 0.93194 | 0 | 0 | 0.1203
| PA30-A | PA30 | PIPER | PA-30 TURBO TWIN COMANCHE | LANDPLANE | PISTON | 2 | Piston | CCD | 120 | 200 | 0.050336 | 104.0392 | 322.5215 | 0.19285 | 0.087393 | 128.6965 | 144.364 | 1.3827 | 0 | 0 | 0.17849
| PA30-A | PA30 | PIPER | PA-30 TURBO TWIN COMANCHE | LANDPLANE | PISTON | 2 | Piston | CCD | 120 | 250 | 0.062766 | 127.379 | 394.8749 | 0.23592 | 0.107 | 157.5679 | 177.5583 | 1.7007 | 0 | 0 | 0.21953
| PA30-A | PA30 | PIPER | PA-30 TURBO TWIN COMANCHE | LANDPLANE | PISTON | 2 | Piston | CCD | 120 | 500 | 0.12406 | 242.3137 | 751.1725 | 0.44801 | 0.20354 | 299.742 | 341.224 | 3.2683 | 0 | 0 | 0.42188
| PA30-A | PA30 | PIPER | PA-30 TURBO TWIN COMANCHE | LANDPLANE | PISTON | 2 | Piston | CCD | 120 | 750 | 0.18537 | 357.2481 | 1107.4691 | 0.6601 | 0.30009 | 441.916 | 504.8894 | 4.8359 | 0 | 0 | 0.62424
| PA30-A | PA30 | PIPER | PA-30 TURBO TWIN COMANCHE | LANDPLANE | PISTON | 2 | Piston | LTO | 120 | 125 | 0.022847 | 8.3832 | 25.9879 | 0.024409 | 0.0070419 | 10.37 | 7.0317 | 0.17076 | 0 | 0 | 0.0060523
| PA30-A | PA30 | PIPER | PA-30 TURBO TWIN COMANCHE | LANDPLANE | PISTON | 2 | Piston | LTO-2 | 120 | 125 | 0.019259 | 7.7632 | 24.0659 | 0.023696 | 0.0065211 | 9.6031 | 6.6474 | 0.14838 | 0 | 0 | 0.0058372
| PA31-A | PA31 | EMBRAER | EMB-820 NAVAJO | LANDPLANE | PISTON | 2 | Piston | CCD | 120 | 125 | 0.028854 | 105.0141 | 325.5436 | 0.031006 | 0.088212 | 129.9024 | 176.9066 | 1.8665 | 0 | 0 | 0.17552
| PA31-A | PA31 | EMBRAER | EMB-820 NAVAJO | LANDPLANE | PISTON | 2 | Piston | CCD | 120 | 200 | 0.045914 | 169.2608 | 524.7085 | 0.047826 | 0.14218 | 209.3757 | 288.4983 | 2.9879 | 0 | 0 | 0.28915
| PA31-A | PA31 | EMBRAER | EMB-820 NAVAJO | LANDPLANE | PISTON | 2 | Piston | CCD | 120 | 250 | 0.056227 | 214.6492 | 665.4124 | 0.05916 | 0.18031 | 265.521 | 367.6712 | 3.7654 | 0 | 0 | 0.37043
| PA31-A | PA31 | EMBRAER | EMB-820 NAVAJO | LANDPLANE | PISTON | 2 | Piston | CCD | 120 | 500 | 0.11046 | 432.6405 | 1341.1856 | 0.11491 | 0.36342 | 535.1764 | 746.9986 | 7.5353 | 0 | 0 | 0.75822
| PA31-A | PA31 | EMBRAER | EMB-820 NAVAJO | LANDPLANE | PISTON | 2 | Piston | CCD | 120 | 750 | 0.16491 | 652.4908 | 2022.7216 | 0.17132 | 0.54809 | 807.1312 | 1129.4029 | 11.341 | 0 | 0 | 1.149
| PA31-A | PA31 | EMBRAER | EMB-820 NAVAJO | LANDPLANE | PISTON | 2 | Piston | LTO | 120 | 125 | 0.022847 | 25.542 | 79.1802 | 0.014871 | 0.021455 | 31.5955 | 34.4657 | 0.90721 | 0 | 0 | 0.024412
| PA31-A | PA31 | EMBRAER | EMB-820 NAVAJO | LANDPLANE | PISTON | 2 | Piston | LTO-2 | 120 | 125 | 0.019259 | 23.558 | 73.0298 | 0.014097 | 0.019789 | 29.1412 | 31.899 | 0.77214 | 0 | 0 | 0.023333
| PA34-A | PA34 | EMBRAER | EMB-810 SENECA | LANDPLANE | PISTON | 2 | Piston | CCD | 120 | 125 | 0.032882 | 55.4323 | 171.84 | 0.21497 | 0.046563 | 68.5697 | 65.303 | 0.61662 | 0 | 0 | 0.058502
| PA34-A | PA34 | EMBRAER | EMB-810 SENECA | LANDPLANE | PISTON | 2 | Piston | CCD | 120 | 200 | 0.050301 | 81.872 | 253.8031 | 0.32529 | 0.068772 | 101.2756 | 97.5987 | 0.91225 | 0 | 0 | 0.087326
| PA34-A | PA34 | EMBRAER | EMB-810 SENECA | LANDPLANE | PISTON | 2 | Piston | CCD | 120 | 250 | 0.061944 | 100.343 | 311.0633 | 0.40212 | 0.084288 | 124.1243 | 120.1186 | 1.1188 | 0 | 0 | 0.10742
| PA34-A | PA34 | EMBRAER | EMB-810 SENECA | LANDPLANE | PISTON | 2 | Piston | CCD | 120 | 500 | 0.11998 | 192.4313 | 596.5369 | 0.78531 | 0.16164 | 238.0374 | 232.4425 | 2.1481 | 0 | 0 | 0.2077
| PA34-A | PA34 | EMBRAER | EMB-810 SENECA | LANDPLANE | PISTON | 2 | Piston | CCD | 120 | 750 | 0.17802 | 284.5216 | 882.0171 | 1.1685 | 0.239 | 351.9533 | 344.7664 | 3.1775 | 0 | 0 | 0.30797
| PA34-A | PA34 | EMBRAER | EMB-810 SENECA | LANDPLANE | PISTON | 2 | Piston | LTO | 120 | 125 | 0.022847 | 12.7752 | 39.6031 | 0.040342 | 0.010731 | 15.8029 | 10.9622 | 0.69018 | 0 | 0 | 0.011554
| PA34-A | PA34 | EMBRAER | EMB-810 SENECA | LANDPLANE | PISTON | 2 | Piston | LTO-2 | 120 | 125 | 0.019259 | 11.9072 | 36.9123 | 0.038687 | 0.010002 | 14.7292 | 10.4481 | 0.57017 | 0 | 0 | 0.010704
| PA44-A | PA44 | PIPER | PA-44 SEMINOLE | LANDPLANE | PISTON | 2 | Piston | CCD | 120 | 125 | 0.033368 | 43.5216 | 134.917 | 0.1313 | 0.036558 | 53.8362 | 54.0623 | 0.74319 | 0 | 0 | 0.077614
| PA44-A | PA44 | PIPER | PA-44 SEMINOLE | LANDPLANE | PISTON | 2 | Piston | CCD | 120 | 200 | 0.052731 | 64.9213 | 201.2559 | 0.20165 | 0.054534 | 80.3076 | 80.8999 | 1.1048 | 0 | 0 | 0.11532
| PA44-A | PA44 | PIPER | PA-44 SEMINOLE | LANDPLANE | PISTON | 2 | Piston | CCD | 120 | 250 | 0.065752 | 79.9304 | 247.7843 | 0.25072 | 0.067142 | 98.8739 | 99.7016 | 1.3585 | 0 | 0 | 0.14171
| PA44-A | PA44 | PIPER | PA-44 SEMINOLE | LANDPLANE | PISTON | 2 | Piston | CCD | 120 | 500 | 0.1302 | 154.3049 | 478.3451 | 0.4945 | 0.12962 | 190.8752 | 192.9368 | 2.6156 | 0 | 0 | 0.27284
| PA44-A | PA44 | PIPER | PA-44 SEMINOLE | LANDPLANE | PISTON | 2 | Piston | CCD | 140 | 750 | 0.18963 | 223.1298 | 691.7024 | 0.73005 | 0.18743 | 276.0116 | 285.3226 | 3.8554 | 0 | 0 | 0.41044
| PA44-A | PA44 | PIPER | PA-44 SEMINOLE | LANDPLANE | PISTON | 2 | Piston | LTO | 120 | 125 | 0.022847 | 11.2848 | 34.9829 | 0.026664 | 0.0094792 | 13.9593 | 11.7058 | 0.22934 | 0 | 0 | 0.0090689
| PA44-A | PA44 | PIPER | PA-44 SEMINOLE | LANDPLANE | PISTON | 2 | Piston | LTO-2 | 120 | 125 | 0.019259 | 10.2928 | 31.9077 | 0.025672 | 0.008646 | 12.7322 | 10.6563 | 0.20219 | 0 | 0 | 0.0087781
| PA46-A | PA46 | PIPER | M350 | LANDPLANE | PISTON | 1 | Piston | CCD | 120 | 125 | 0.03184 | 46.3616 | 143.7209 | 0.20903 | 0.038944 | 57.3493 | 0.61565 | 0.039179 | 0 | 0 | 0
| PA46-A | PA46 | PIPER | M350 | LANDPLANE | PISTON | 1 | Piston | CCD | 120 | 200 | 0.049873 | 66.1776 | 205.1506 | 0.28313 | 0.055589 | 81.8617 | 1.0228 | 0.066231 | 0 | 0 | 0
| PA46-A | PA46 | PIPER | M350 | LANDPLANE | PISTON | 1 | Piston | CCD | 200 | 250 | 0.056586 | 80.9151 | 250.8369 | 0.3684 | 0.067969 | 100.092 | 0.9655 | 0.059349 | 0 | 0 | 0
| PA46-A | PA46 | PIPER | M350 | LANDPLANE | PISTON | 1 | Piston | CCD | 240 | 500 | 0.10826 | 144.3701 | 447.5472 | 0.62678 | 0.12127 | 178.5857 | 1.8753 | 0.11596 | 0 | 0 | 0
| PA46-A | PA46 | PIPER | M350 | LANDPLANE | PISTON | 1 | Piston | CCD | 240 | 750 | 0.16052 | 204.6105 | 634.2926 | 0.85762 | 0.17187 | 253.1032 | 2.8859 | 0.18063 | 0 | 0 | 0
| PA46-A | PA46 | PIPER | M350 | LANDPLANE | PISTON | 1 | Piston | CCD | 240 | 1000 | 0.21278 | 264.8353 | 820.9893 | 1.0884 | 0.22246 | 327.6012 | 3.8966 | 0.24531 | 0 | 0 | 0
| PA46-A | PA46 | PIPER | M350 | LANDPLANE | PISTON | 1 | Piston | LTO | 120 | 125 | 0.022847 | 30.5177 | 94.6049 | 0.14512 | 0.025635 | 37.7504 | 0.7144 | 0.05107 | 0 | 0 | 0
| PA46-A | PA46 | PIPER | M350 | LANDPLANE | PISTON | 1 | Piston | LTO-2 | 120 | 125 | 0.019259 | 27.5345 | 85.3568 | 0.13653 | 0.023129 | 34.0601 | 0.57872 | 0.041181 | 0 | 0 | 0
| PAY1-A | PAY1 | PIPER | PA-31T1-500 CHEYENNE 1 | LANDPLANE | TURBOPROP | 2 | Turboprop | CCD | 160 | 125 | 0.024201 | 139.8171 | 440.424 | 0.97497 | 0.11745 | 172.9538 | 0.1745 | 2.4086e-05 | 0 | 0 | 0
| PAY1-A | PAY1 | PIPER | PA-31T1-500 CHEYENNE 1 | LANDPLANE | TURBOPROP | 2 | Turboprop | CCD | 200 | 200 | 0.038137 | 199.9683 | 629.9002 | 1.3485 | 0.16797 | 247.3608 | 0.27432 | 7.1254e-05 | 0 | 0 | 0
| PAY1-A | PAY1 | PIPER | PA-31T1-500 CHEYENNE 1 | LANDPLANE | TURBOPROP | 2 | Turboprop | CCD | 220 | 250 | 0.047419 | 245.2644 | 772.5829 | 1.6302 | 0.20602 | 303.392 | 0.35343 | 0.00016052 | 0 | 0 | 0
| PAY1-A | PAY1 | PIPER | PA-31T1-500 CHEYENNE 1 | LANDPLANE | TURBOPROP | 2 | Turboprop | CCD | 220 | 500 | 0.089132 | 462.1274 | 1455.7012 | 3.0575 | 0.38819 | 571.6515 | 0.65725 | 0.0001893 | 0 | 0 | 0
| PAY1-A | PAY1 | PIPER | PA-31T1-500 CHEYENNE 1 | LANDPLANE | TURBOPROP | 2 | Turboprop | CCD | 280 | 750 | 0.13219 | 643.8647 | 2028.1737 | 4.1136 | 0.54085 | 796.4606 | 1.0077 | 0.0025417 | 0 | 0 | 0
| PAY1-A | PAY1 | PIPER | PA-31T1-500 CHEYENNE 1 | LANDPLANE | TURBOPROP | 2 | Turboprop | CCD | 280 | 1000 | 0.17494 | 847.4274 | 2669.3964 | 5.3828 | 0.71184 | 1048.2678 | 1.3232 | 0.002574 | 0 | 0 | 0
| PAY1-A | PAY1 | PIPER | PA-31T1-500 CHEYENNE 1 | LANDPLANE | TURBOPROP | 2 | Turboprop | LTO | 160 | 125 | 0.022847 | 50.5101 | 159.1067 | 0.2162 | 0.042428 | 62.4809 | 1.7039 | 0.15972 | 0 | 0 | 0
| PAY1-A | PAY1 | PIPER | PA-31T1-500 CHEYENNE 1 | LANDPLANE | TURBOPROP | 2 | Turboprop | LTO-2 | 160 | 125 | 0.019259 | 45.1524 | 142.23 | 0.20219 | 0.037928 | 55.8535 | 1.3782 | 0.1286 | 0 | 0 | 0
| PAY2-A | PAY2 | PIPER | PA-31T2-620 CHEYENNE 2XL | LANDPLANE | TURBOPROP | 2 | Turboprop | CCD | 120 | 125 | 0.022604 | 163.421 | 514.776 | 1.2324 | 0.13727 | 202.1518 | 0.17999 | 2.2835e-05 | 0 | 0 | 0
| PAY2-A | PAY2 | PIPER | PA-31T2-620 CHEYENNE 2XL | LANDPLANE | TURBOPROP | 2 | Turboprop | CCD | 160 | 200 | 0.035035 | 235.8562 | 742.947 | 1.7402 | 0.19812 | 291.7541 | 0.27325 | 3.8049e-05 | 0 | 0 | 0
| PAY2-A | PAY2 | PIPER | PA-31T2-620 CHEYENNE 2XL | LANDPLANE | TURBOPROP | 2 | Turboprop | CCD | 240 | 250 | 0.044931 | 272.6089 | 858.7179 | 1.9057 | 0.22899 | 337.2171 | 0.3401 | 7.0575e-05 | 0 | 0 | 0
| PAY2-A | PAY2 | PIPER | PA-31T2-620 CHEYENNE 2XL | LANDPLANE | TURBOPROP | 2 | Turboprop | CCD | 260 | 500 | 0.085035 | 499.7842 | 1574.3202 | 3.4133 | 0.41982 | 618.2331 | 0.66845 | 0.00011988 | 0 | 0 | 0
| PAY2-A | PAY2 | PIPER | PA-31T2-620 CHEYENNE 2XL | LANDPLANE | TURBOPROP | 2 | Turboprop | CCD | 260 | 750 | 0.12455 | 727.7589 | 2292.4405 | 4.9421 | 0.61132 | 900.2377 | 0.99387 | 0.00015382 | 0 | 0 | 0
| PAY2-A | PAY2 | PIPER | PA-31T2-620 CHEYENNE 2XL | LANDPLANE | TURBOPROP | 2 | Turboprop | CCD | 280 | 1000 | 0.16569 | 961.9535 | 3030.1536 | 6.4633 | 0.80804 | 1189.9365 | 1.3655 | 0.00021414 | 0 | 0 | 0
| PAY2-A | PAY2 | PIPER | PA-31T2-620 CHEYENNE 2XL | LANDPLANE | TURBOPROP | 2 | Turboprop | LTO | 120 | 125 | 0.022847 | 73.026 | 230.0319 | 0.37955 | 0.061342 | 90.3332 | 0.84117 | 0.05633 | 0 | 0 | 0
| PAY2-A | PAY2 | PIPER | PA-31T2-620 CHEYENNE 2XL | LANDPLANE | TURBOPROP | 2 | Turboprop | LTO-2 | 120 | 125 | 0.019259 | 64.098 | 201.9087 | 0.34117 | 0.053842 | 79.2892 | 0.68582 | 0.045604 | 0 | 0 | 0
| PAY3-A | PAY3 | PIPER | PA-42-720 CHEYENNE 3 | LANDPLANE | TURBOPROP | 2 | Turboprop | CCD | 180 | 125 | 0.023403 | 198.8379 | 626.3393 | 1.1064 | 0.16702 | 245.9624 | 1.9914 | 0.01407 | 0 | 0 | 0
| PAY3-A | PAY3 | PIPER | PA-42-720 CHEYENNE 3 | LANDPLANE | TURBOPROP | 2 | Turboprop | CCD | 220 | 200 | 0.035949 | 268.9014 | 847.0395 | 1.4242 | 0.22588 | 332.6311 | 3.1649 | 0.023295 | 0 | 0 | 0
| PAY3-A | PAY3 | PIPER | PA-42-720 CHEYENNE 3 | LANDPLANE | TURBOPROP | 2 | Turboprop | CCD | 240 | 250 | 0.043287 | 309.4864 | 974.8821 | 1.5967 | 0.25997 | 382.8346 | 3.9953 | 0.028925 | 0 | 0 | 0
| PAY3-A | PAY3 | PIPER | PA-42-720 CHEYENNE 3 | LANDPLANE | TURBOPROP | 2 | Turboprop | CCD | 240 | 500 | 0.081389 | 542.9103 | 1710.1676 | 2.7004 | 0.45604 | 671.58 | 7.3052 | 0.030332 | 0 | 0 | 0
| PAY3-A | PAY3 | PIPER | PA-42-720 CHEYENNE 3 | LANDPLANE | TURBOPROP | 2 | Turboprop | CCD | 240 | 750 | 0.1197 | 780.3852 | 2458.2134 | 3.8247 | 0.65552 | 965.3366 | 10.6677 | 0.03189 | 0 | 0 | 0
| PAY3-A | PAY3 | PIPER | PA-42-720 CHEYENNE 3 | LANDPLANE | TURBOPROP | 2 | Turboprop | CCD | 240 | 1000 | 0.15801 | 1017.9074 | 3206.4084 | 4.9494 | 0.85504 | 1259.1512 | 14.0313 | 0.033633 | 0 | 0 | 0
| PAY3-A | PAY3 | PIPER | PA-42-720 CHEYENNE 3 | LANDPLANE | TURBOPROP | 2 | Turboprop | LTO | 180 | 125 | 0.022847 | 81.5569 | 256.9043 | 0.28704 | 0.068508 | 100.8859 | 7.0598 | 1.0775 | 0 | 0 | 0
| PAY3-A | PAY3 | PIPER | PA-42-720 CHEYENNE 3 | LANDPLANE | TURBOPROP | 2 | Turboprop | LTO-2 | 180 | 125 | 0.019259 | 73.0333 | 230.055 | 0.26974 | 0.061348 | 90.3422 | 5.751 | 0.86541 | 0 | 0 | 0
| PAY4-A | PAY4 | PIPER | PA-42-1000 CHEYENNE 400 | LANDPLANE | TURBOPROP | 2 | Turboprop | CCD | 200 | 125 | 0.018958 | 150.6765 | 474.6309 | 1.4047 | 0.12657 | 186.3868 | 0.74523 | 0.041878 | 0 | 0 | 0
| PAY4-A | PAY4 | PIPER | PA-42-1000 CHEYENNE 400 | LANDPLANE | TURBOPROP | 2 | Turboprop | CCD | 270 | 200 | 0.029155 | 206.3407 | 649.9733 | 1.8511 | 0.17333 | 255.2435 | 1.1262 | 0.064713 | 0 | 0 | 0
| PAY4-A | PAY4 | PIPER | PA-42-1000 CHEYENNE 400 | LANDPLANE | TURBOPROP | 2 | Turboprop | CCD | 300 | 250 | 0.034282 | 241.8651 | 761.8751 | 2.135 | 0.20317 | 299.1871 | 1.3576 | 0.076953 | 0 | 0 | 0
| PAY4-A | PAY4 | PIPER | PA-42-1000 CHEYENNE 400 | LANDPLANE | TURBOPROP | 2 | Turboprop | CCD | 320 | 500 | 0.062824 | 429.7572 | 1353.7352 | 3.7468 | 0.361 | 531.6096 | 2.1079 | 0.1073 | 0 | 0 | 0
| PAY4-A | PAY4 | PIPER | PA-42-1000 CHEYENNE 400 | LANDPLANE | TURBOPROP | 2 | Turboprop | CCD | 310 | 750 | 0.09066 | 634.1179 | 1997.4715 | 5.5956 | 0.53266 | 784.4039 | 2.6984 | 0.12775 | 0 | 0 | 0
| PAY4-A | PAY4 | PIPER | PA-42-1000 CHEYENNE 400 | LANDPLANE | TURBOPROP | 2 | Turboprop | CCD | 320 | 1000 | 0.11943 | 821.598 | 2588.0337 | 7.178 | 0.69014 | 1016.3167 | 3.4559 | 0.15646 | 0 | 0 | 0
| PAY4-A | PAY4 | PIPER | PA-42-1000 CHEYENNE 400 | LANDPLANE | TURBOPROP | 2 | Turboprop | CCD | 310 | 1500 | 0.17528 | 1231.8504 | 3880.3288 | 10.8929 | 1.0348 | 1523.7989 | 4.6791 | 0.20171 | 0 | 0 | 0
| PAY4-A | PAY4 | PIPER | PA-42-1000 CHEYENNE 400 | LANDPLANE | TURBOPROP | 2 | Turboprop | CCD | 320 | 2000 | 0.23258 | 1606.0362 | 5059.014 | 14.0535 | 1.3491 | 1986.6672 | 6.1279 | 0.25298 | 0 | 0 | 0
| PAY4-A | PAY4 | PIPER | PA-42-1000 CHEYENNE 400 | LANDPLANE | TURBOPROP | 2 | Turboprop | LTO | 200 | 125 | 0.022847 | 101.163 | 318.6634 | 0.67881 | 0.084977 | 125.1386 | 3.4825 | 0.41594 | 0 | 0 | 0
| PAY4-A | PAY4 | PIPER | PA-42-1000 CHEYENNE 400 | LANDPLANE | TURBOPROP | 2 | Turboprop | LTO-2 | 200 | 125 | 0.019259 | 91.0159 | 286.7 | 0.64557 | 0.076453 | 112.5866 | 2.8208 | 0.33467 | 0 | 0 | 0
| PC12-A | PC12 | PILATUS | PC-12 EAGLE | LANDPLANE | TURBOPROP | 1 | Turboprop | CCD | 180 | 125 | 0.023519 | 118.3484 | 372.7973 | 0.70401 | 0.099413 | 146.3969 | 1.3032 | 0.092514 | 0 | 0 | 0
| PC12-A | PC12 | PILATUS | PC-12 EAGLE | LANDPLANE | TURBOPROP | 1 | Turboprop | CCD | 200 | 200 | 0.036968 | 172.0645 | 542.0033 | 0.99318 | 0.14453 | 212.8438 | 2.0585 | 0.14867 | 0 | 0 | 0
| PC12-A | PC12 | PILATUS | PC-12 EAGLE | LANDPLANE | TURBOPROP | 1 | Turboprop | CCD | 240 | 250 | 0.045231 | 197.4112 | 621.8454 | 1.0954 | 0.16583 | 244.1977 | 2.732 | 0.22292 | 0 | 0 | 0
| PC12-A | PC12 | PILATUS | PC-12 EAGLE | LANDPLANE | TURBOPROP | 1 | Turboprop | CCD | 280 | 500 | 0.088808 | 345.1172 | 1087.1191 | 1.7963 | 0.2899 | 426.91 | 5.6658 | 0.48473 | 0 | 0 | 0
| PC12-A | PC12 | PILATUS | PC-12 EAGLE | LANDPLANE | TURBOPROP | 1 | Turboprop | CCD | 280 | 750 | 0.13156 | 499.5396 | 1573.5497 | 2.5568 | 0.41961 | 617.9305 | 8.4049 | 0.70015 | 0 | 0 | 0
| PC12-A | PC12 | PILATUS | PC-12 EAGLE | LANDPLANE | TURBOPROP | 1 | Turboprop | CCD | 280 | 1000 | 0.17432 | 653.9773 | 2060.0286 | 3.3175 | 0.54934 | 808.97 | 11.1442 | 0.9156 | 0 | 0 | 0
| PC12-A | PC12 | PILATUS | PC-12 EAGLE | LANDPLANE | TURBOPROP | 1 | Turboprop | CCD | 280 | 1500 | 0.25984 | 962.935 | 3033.2453 | 4.8395 | 0.80887 | 1191.1503 | 16.6229 | 1.3465 | 0 | 0 | 0
| PC12-A | PC12 | PILATUS | PC-12 EAGLE | LANDPLANE | TURBOPROP | 1 | Turboprop | LTO | 180 | 125 | 0.022847 | 50.0655 | 157.7063 | 0.18855 | 0.042055 | 61.931 | 5.0137 | 1.6873 | 0 | 0 | 0
| PC12-A | PC12 | PILATUS | PC-12 EAGLE | LANDPLANE | TURBOPROP | 1 | Turboprop | LTO-2 | 180 | 125 | 0.019259 | 44.9919 | 141.7246 | 0.17925 | 0.037793 | 55.655 | 4.0793 | 1.36 | 0 | 0 | 0
| PC24-A | PC24 | PILATUS | PC-24 | LANDPLANE | JET | 2 | 1AS001 | CCD | 200 | 125 | 0.01706 | 258.4765 | 814.2011 | 2.7076 | 0.21712 | 319.7355 | 2.6543 | 0.56283 | 0.019023 | 0.030076 | 0.063474
| PC24-A | PC24 | PILATUS | PC-24 | LANDPLANE | JET | 2 | 1AS001 | CCD | 240 | 200 | 0.024907 | 392.5208 | 1236.4406 | 4.2124 | 0.32972 | 485.5483 | 3.3544 | 0.66687 | 0.02607 | 0.044499 | 0.098511
| PC24-A | PC24 | PILATUS | PC-24 | LANDPLANE | JET | 2 | 1AS001 | CCD | 300 | 250 | 0.030127 | 452.6745 | 1425.9245 | 4.6969 | 0.38025 | 559.9583 | 4.1245 | 0.80226 | 0.027261 | 0.055849 | 0.12228
| PC24-A | PC24 | PILATUS | PC-24 | LANDPLANE | JET | 2 | 1AS001 | CCD | 400 | 500 | 0.056435 | 733.6025 | 2310.8479 | 6.7879 | 0.61623 | 907.4664 | 6.8686 | 1.1356 | 0.032727 | 0.11008 | 0.25528
| PC24-A | PC24 | PILATUS | PC-24 | LANDPLANE | JET | 2 | 1AS001 | CCD | 420 | 750 | 0.081979 | 1018.7559 | 3209.0811 | 9.1645 | 0.85575 | 1260.2011 | 8.6281 | 1.282 | 0.038203 | 0.15957 | 0.38818
| PC24-A | PC24 | PILATUS | PC-24 | LANDPLANE | JET | 2 | 1AS001 | CCD | 440 | 1000 | 0.10763 | 1287.0718 | 4054.2763 | 11.417 | 1.0811 | 1592.1077 | 10.0437 | 1.3821 | 0.041855 | 0.21062 | 0.52462
| PC24-A | PC24 | PILATUS | PC-24 | LANDPLANE | JET | 2 | 1AS001 | CCD | 440 | 1500 | 0.15809 | 1862.2076 | 5865.9538 | 16.2843 | 1.5643 | 2303.5512 | 13.2923 | 1.6317 | 0.053374 | 0.30773 | 0.78762
| PC24-A | PC24 | PILATUS | PC-24 | LANDPLANE | JET | 2 | 1AS001 | LTO | 200 | 125 | 0.022847 | 169.932 | 535.2858 | 1.261 | 0.14274 | 210.2059 | 5.2244 | 1.6454 | 0.015179 | 0.025996 | 0.04112
| PC24-A | PC24 | PILATUS | PC-24 | LANDPLANE | JET | 2 | 1AS001 | LTO-2 | 200 | 125 | 0.019259 | 155.052 | 488.4138 | 1.219 | 0.13024 | 191.7993 | 4.3525 | 1.3472 | 0.013858 | 0.023423 | 0.037233
| PC6T-A | PC6T | FAIRCHILD (1) | PC-6 HELI-PORTER | LANDPLANE | TURBOPROP | 1 | Turboprop | CCD | 120 | 125 | 0.031505 | 104.8144 | 330.1652 | 0.74685 | 0.088044 | 129.6554 | 0.12174 | 0.00013294 | 0 | 0 | 0
| PC6T-A | PC6T | FAIRCHILD (1) | PC-6 HELI-PORTER | LANDPLANE | TURBOPROP | 1 | Turboprop | CCD | 120 | 200 | 0.050625 | 160.4297 | 505.3536 | 1.1339 | 0.13476 | 198.4515 | 0.18507 | 0.00017329 | 0 | 0 | 0
| PC6T-A | PC6T | FAIRCHILD (1) | PC-6 HELI-PORTER | LANDPLANE | TURBOPROP | 1 | Turboprop | CCD | 140 | 250 | 0.063056 | 195.0075 | 614.2737 | 1.3598 | 0.16381 | 241.2244 | 0.23095 | 0.00025014 | 0 | 0 | 0
| PC6T-A | PC6T | FAIRCHILD (1) | PC-6 HELI-PORTER | LANDPLANE | TURBOPROP | 1 | Turboprop | CCD | 140 | 500 | 0.12437 | 370.2623 | 1166.3263 | 2.5565 | 0.31102 | 458.0145 | 0.43575 | 0.00040706 | 0 | 0 | 0
| PC6T-A | PC6T | FAIRCHILD (1) | PC-6 HELI-PORTER | LANDPLANE | TURBOPROP | 1 | Turboprop | CCD | 140 | 750 | 0.18574 | 547.7121 | 1725.2933 | 3.7685 | 0.46008 | 677.5199 | 0.64317 | 0.00056702 | 0 | 0 | 0
| PC6T-A | PC6T | FAIRCHILD (1) | PC-6 HELI-PORTER | LANDPLANE | TURBOPROP | 1 | Turboprop | LTO | 120 | 125 | 0.022847 | 36.513 | 115.0159 | 0.18977 | 0.030671 | 45.1666 | 0.42058 | 0.028165 | 0 | 0 | 0
| PC6T-A | PC6T | FAIRCHILD (1) | PC-6 HELI-PORTER | LANDPLANE | TURBOPROP | 1 | Turboprop | LTO-2 | 120 | 125 | 0.019259 | 32.049 | 100.9543 | 0.17059 | 0.026921 | 39.6446 | 0.34291 | 0.022802 | 0 | 0 | 0
| PRM1-A | PRM1 | HAWKER BEECHCRAFT | 390 HAWKER 200 | LANDPLANE | JET | 2 | 1AS001 | CCD | 200 | 125 | 0.017396 | 210.9567 | 664.5138 | 1.9051 | 0.1772 | 260.9535 | 2.9833 | 0.74877 | 0.01567 | 0.025108 | 0.056253
| PRM1-A | PRM1 | HAWKER BEECHCRAFT | 390 HAWKER 200 | LANDPLANE | JET | 2 | 1AS001 | CCD | 240 | 200 | 0.025394 | 312.5093 | 984.4044 | 2.8061 | 0.26251 | 386.574 | 3.9476 | 0.91833 | 0.021004 | 0.038245 | 0.088723
| PRM1-A | PRM1 | HAWKER BEECHCRAFT | 390 HAWKER 200 | LANDPLANE | JET | 2 | 1AS001 | CCD | 290 | 250 | 0.030475 | 370.0645 | 1165.7033 | 3.3093 | 0.31085 | 457.7699 | 4.6658 | 1.0756 | 0.022844 | 0.046527 | 0.10898
| PRM1-A | PRM1 | HAWKER BEECHCRAFT | 390 HAWKER 200 | LANDPLANE | JET | 2 | 1AS001 | CCD | 400 | 500 | 0.05728 | 598.5232 | 1885.3481 | 4.6726 | 0.50276 | 740.3731 | 8.7293 | 1.6967 | 0.02803 | 0.10129 | 0.23276
| PRM1-A | PRM1 | HAWKER BEECHCRAFT | 390 HAWKER 200 | LANDPLANE | JET | 2 | 1AS001 | CCD | 400 | 750 | 0.080868 | 840.4091 | 2647.2886 | 6.4208 | 0.70594 | 1039.5861 | 11.3752 | 1.9857 | 0.035081 | 0.14752 | 0.34741
| PRM1-A | PRM1 | HAWKER BEECHCRAFT | 390 HAWKER 200 | LANDPLANE | JET | 2 | 1AS001 | LTO | 200 | 125 | 0.022847 | 169.932 | 535.2858 | 1.261 | 0.14274 | 210.2059 | 5.2244 | 1.6454 | 0.015179 | 0.025996 | 0.04112
| PRM1-A | PRM1 | HAWKER BEECHCRAFT | 390 HAWKER 200 | LANDPLANE | JET | 2 | 1AS001 | LTO-2 | 200 | 125 | 0.019259 | 155.052 | 488.4138 | 1.219 | 0.13024 | 191.7993 | 4.3525 | 1.3472 | 0.013858 | 0.023423 | 0.037233
| RJ1H-A | RJ1H | AVRO | RJ-100 AVROLINER | LANDPLANE | JET | 4 | 1TL004 | CCD | 160 | 125 | 0.01603 | 954.5112 | 3006.7102 | 11.3192 | 0.80179 | 1180.7304 | 3.8872 | 0.4377 | 0.054266 | 0.059569 | 0.13714
| RJ1H-A | RJ1H | AVRO | RJ-100 AVROLINER | LANDPLANE | JET | 4 | 1TL004 | CCD | 160 | 200 | 0.02419 | 1493.2907 | 4703.8656 | 17.045 | 1.2544 | 1847.2005 | 4.1121 | 0.43706 | 0.081698 | 0.094031 | 0.21605
| RJ1H-A | RJ1H | AVRO | RJ-100 AVROLINER | LANDPLANE | JET | 4 | 1TL004 | CCD | 280 | 250 | 0.02897 | 1507.4184 | 4748.3679 | 16.3463 | 1.2662 | 1864.676 | 5.6349 | 0.52329 | 0.078038 | 0.10578 | 0.24532
| RJ1H-A | RJ1H | AVRO | RJ-100 AVROLINER | LANDPLANE | JET | 4 | 1TL004 | CCD | 280 | 500 | 0.054005 | 2863.7882 | 9020.9327 | 28.9925 | 2.4056 | 3542.5055 | 6.6964 | 0.54463 | 0.13477 | 0.21194 | 0.48729
| RJ1H-A | RJ1H | AVRO | RJ-100 AVROLINER | LANDPLANE | JET | 4 | 1TL004 | CCD | 280 | 750 | 0.079259 | 4300.6941 | 13547.1863 | 42.9678 | 3.6126 | 5319.9584 | 7.7786 | 0.56971 | 0.19665 | 0.3219 | 0.73806
| RJ1H-A | RJ1H | AVRO | RJ-100 AVROLINER | LANDPLANE | JET | 4 | 1TL004 | CCD | 280 | 1000 | 0.10429 | 5656.2561 | 17817.2067 | 55.5946 | 4.7513 | 6996.7891 | 8.8256 | 0.5896 | 0.25331 | 0.42803 | 0.97989
| RJ1H-A | RJ1H | AVRO | RJ-100 AVROLINER | LANDPLANE | JET | 4 | 1TL004 | CCD | 280 | 1500 | 0.15464 | 8469.2263 | 26678.063 | 82.5294 | 7.1141 | 10476.4325 | 10.9471 | 0.63372 | 0.37312 | 0.64512 | 1.4748
| RJ1H-A | RJ1H | AVRO | RJ-100 AVROLINER | LANDPLANE | JET | 4 | 1TL004 | LTO | 160 | 125 | 0.022847 | 603.0912 | 1899.7373 | 4.3435 | 0.5066 | 746.0239 | 11.213 | 1.3489 | 0.054043 | 0.038663 | 0.092652
| RJ1H-A | RJ1H | AVRO | RJ-100 AVROLINER | LANDPLANE | JET | 4 | 1TL004 | LTO-2 | 160 | 125 | 0.019259 | 546.9192 | 1722.7955 | 4.1593 | 0.45941 | 676.5391 | 9.088 | 1.0837 | 0.047955 | 0.034274 | 0.082174
| RJ70-A | RJ70 | AVRO | RJ-70 AVROLINER | LANDPLANE | JET | 4 | 1TL004 | CCD | 170 | 125 | 0.016007 | 900.8612 | 2837.7127 | 10.4712 | 0.75672 | 1114.3653 | 4.1116 | 0.46127 | 0.05125 | 0.056912 | 0.13098
| RJ70-A | RJ70 | AVRO | RJ-70 AVROLINER | LANDPLANE | JET | 4 | 1TL004 | CCD | 260 | 200 | 0.023576 | 1208.7452 | 3807.5475 | 13.3274 | 1.0153 | 1495.2178 | 5.331 | 0.52624 | 0.064966 | 0.082546 | 0.19161
| RJ70-A | RJ70 | AVRO | RJ-70 AVROLINER | LANDPLANE | JET | 4 | 1TL004 | CCD | 300 | 250 | 0.028854 | 1402.117 | 4416.6686 | 14.8156 | 1.1778 | 1734.4189 | 5.9352 | 0.53311 | 0.072733 | 0.099869 | 0.23208
| RJ70-A | RJ70 | AVRO | RJ-70 AVROLINER | LANDPLANE | JET | 4 | 1TL004 | CCD | 300 | 500 | 0.054109 | 2627.7877 | 8277.5312 | 25.4588 | 2.2073 | 3250.5731 | 7.2207 | 0.5572 | 0.12221 | 0.19997 | 0.45904
| RJ70-A | RJ70 | AVRO | RJ-70 AVROLINER | LANDPLANE | JET | 4 | 1TL004 | CCD | 300 | 750 | 0.079525 | 3935.8464 | 12397.9162 | 37.4636 | 3.3061 | 4868.6417 | 8.5505 | 0.59402 | 0.1769 | 0.30392 | 0.69496
| RJ70-A | RJ70 | AVRO | RJ-70 AVROLINER | LANDPLANE | JET | 4 | 1TL004 | CCD | 300 | 1000 | 0.10478 | 5160.7544 | 16256.3764 | 48.0924 | 4.335 | 6383.853 | 9.8033 | 0.61269 | 0.2263 | 0.40399 | 0.92176
| RJ70-A | RJ70 | AVRO | RJ-70 AVROLINER | LANDPLANE | JET | 4 | 1TL004 | CCD | 300 | 1500 | 0.15545 | 7698.0197 | 24248.7621 | 70.7899 | 6.4663 | 9522.4511 | 12.3142 | 0.65353 | 0.33063 | 0.60822 | 1.385
| RJ70-A | RJ70 | AVRO | RJ-70 AVROLINER | LANDPLANE | JET | 4 | 1TL004 | CCD | 300 | 2000 | 0.20597 | 10147.5885 | 31964.9038 | 92.0425 | 8.524 | 12552.5629 | 14.8217 | 0.6907 | 0.42941 | 0.80835 | 1.8385
| RJ70-A | RJ70 | AVRO | RJ-70 AVROLINER | LANDPLANE | JET | 4 | 1TL004 | LTO | 170 | 125 | 0.022847 | 603.0912 | 1899.7373 | 4.3435 | 0.5066 | 746.0239 | 11.213 | 1.3489 | 0.054043 | 0.038663 | 0.092652
| RJ70-A | RJ70 | AVRO | RJ-70 AVROLINER | LANDPLANE | JET | 4 | 1TL004 | LTO-2 | 170 | 125 | 0.019259 | 546.9192 | 1722.7955 | 4.1593 | 0.45941 | 676.5391 | 9.088 | 1.0837 | 0.047955 | 0.034274 | 0.082174
| RJ85-A | RJ85 | AVRO | RJ-85 AVROLINER | LANDPLANE | JET | 4 | 1TL004 | CCD | 200 | 125 | 0.015961 | 866.5482 | 2729.6268 | 10.1722 | 0.7279 | 1071.9202 | 4.4675 | 0.49031 | 0.049616 | 0.055642 | 0.1287
| RJ85-A | RJ85 | AVRO | RJ-85 AVROLINER | LANDPLANE | JET | 4 | 1TL004 | CCD | 220 | 200 | 0.023565 | 1285.1225 | 4048.136 | 14.281 | 1.0795 | 1589.6965 | 4.89 | 0.50205 | 0.068951 | 0.085745 | 0.19792
| RJ85-A | RJ85 | AVRO | RJ-85 AVROLINER | LANDPLANE | JET | 4 | 1TL004 | CCD | 280 | 250 | 0.028704 | 1437.1433 | 4527.0015 | 15.2828 | 1.2072 | 1777.7462 | 5.7177 | 0.52465 | 0.074448 | 0.10131 | 0.23475
| RJ85-A | RJ85 | AVRO | RJ-85 AVROLINER | LANDPLANE | JET | 4 | 1TL004 | CCD | 300 | 500 | 0.054109 | 2627.7877 | 8277.5312 | 25.4588 | 2.2073 | 3250.5731 | 7.2207 | 0.5572 | 0.12221 | 0.19997 | 0.45904
| RJ85-A | RJ85 | AVRO | RJ-85 AVROLINER | LANDPLANE | JET | 4 | 1TL004 | CCD | 300 | 750 | 0.079525 | 3935.8464 | 12397.9162 | 37.4636 | 3.3061 | 4868.6417 | 8.5505 | 0.59402 | 0.1769 | 0.30392 | 0.69496
| RJ85-A | RJ85 | AVRO | RJ-85 AVROLINER | LANDPLANE | JET | 4 | 1TL004 | CCD | 280 | 1000 | 0.10398 | 5375.0761 | 16931.4897 | 51.3719 | 4.5151 | 6648.969 | 9.3046 | 0.6047 | 0.2408 | 0.40819 | 0.93211
| RJ85-A | RJ85 | AVRO | RJ-85 AVROLINER | LANDPLANE | JET | 4 | 1TL004 | CCD | 280 | 1500 | 0.15422 | 8029.2208 | 25292.0454 | 75.905 | 6.7445 | 9932.1455 | 11.6325 | 0.64576 | 0.35351 | 0.61414 | 1.4001
| RJ85-A | RJ85 | AVRO | RJ-85 AVROLINER | LANDPLANE | JET | 4 | 1TL004 | LTO | 200 | 125 | 0.022847 | 603.0912 | 1899.7373 | 4.3435 | 0.5066 | 746.0239 | 11.213 | 1.3489 | 0.054043 | 0.038663 | 0.092652
| RJ85-A | RJ85 | AVRO | RJ-85 AVROLINER | LANDPLANE | JET | 4 | 1TL004 | LTO-2 | 200 | 125 | 0.019259 | 546.9192 | 1722.7955 | 4.1593 | 0.45941 | 676.5391 | 9.088 | 1.0837 | 0.047955 | 0.034274 | 0.082174
| S2T-A | S2T | CONAIR | TURBO FIRECAT | LANDPLANE | TURBOPROP | 2 | Turboprop | CCD | 120 | 125 | 0.027778 | 260.6548 | 821.0627 | 1.5 | 0.21895 | 322.43 | 3.0555 | 0.28293 | 0 | 0 | 0
| S2T-A | S2T | CONAIR | TURBO FIRECAT | LANDPLANE | TURBOPROP | 2 | Turboprop | CCD | 120 | 200 | 0.042743 | 408.4187 | 1286.5188 | 2.395 | 0.34307 | 505.2138 | 4.2832 | 0.33145 | 0 | 0 | 0
| S2T-A | S2T | CONAIR | TURBO FIRECAT | LANDPLANE | TURBOPROP | 2 | Turboprop | CCD | 120 | 250 | 0.052731 | 510.8008 | 1609.0225 | 3.0142 | 0.42907 | 631.8605 | 5.1429 | 0.36707 | 0 | 0 | 0
| S2T-A | S2T | CONAIR | TURBO FIRECAT | LANDPLANE | TURBOPROP | 2 | Turboprop | CCD | 120 | 500 | 0.10258 | 1020.7984 | 3215.5151 | 6.1005 | 0.85747 | 1262.7275 | 9.4116 | 0.54148 | 0 | 0 | 0
| S2T-A | S2T | CONAIR | TURBO FIRECAT | LANDPLANE | TURBOPROP | 2 | Turboprop | CCD | 120 | 750 | 0.1523 | 1533.53 | 4830.6194 | 9.2112 | 1.2882 | 1896.9761 | 13.6403 | 0.70634 | 0 | 0 | 0
| S2T-A | S2T | CONAIR | TURBO FIRECAT | LANDPLANE | TURBOPROP | 2 | Turboprop | CCD | 120 | 1000 | 0.20216 | 2043.6358 | 6437.4526 | 12.2986 | 1.7167 | 2527.978 | 17.9035 | 0.8794 | 0 | 0 | 0
| S2T-A | S2T | CONAIR | TURBO FIRECAT | LANDPLANE | TURBOPROP | 2 | Turboprop | LTO | 120 | 125 | 0.022847 | 109.868 | 346.0843 | 0.44762 | 0.092289 | 135.9067 | 9.4791 | 2.9094 | 0 | 0 | 0
| S2T-A | S2T | CONAIR | TURBO FIRECAT | LANDPLANE | TURBOPROP | 2 | Turboprop | LTO-2 | 120 | 125 | 0.019259 | 98.9091 | 311.5637 | 0.42611 | 0.083084 | 122.3506 | 7.7002 | 2.3429 | 0 | 0 | 0
| S601-A | S601 | AEROSPATIALE | SN-601 CORVETTE | LANDPLANE | JET | 2 | 1PW036 | CCD | 180 | 125 | 0.018657 | 197.1665 | 621.0745 | 1.2569 | 0.16562 | 243.895 | 5.5547 | 1.1017 | 0.011823 | 0.049261 | 0.067069
| S601-A | S601 | AEROSPATIALE | SN-601 CORVETTE | LANDPLANE | JET | 2 | 1PW036 | CCD | 220 | 200 | 0.028368 | 292.9594 | 922.822 | 1.8418 | 0.24609 | 362.3908 | 7.7108 | 1.3898 | 0.016025 | 0.071482 | 0.10493
| S601-A | S601 | AEROSPATIALE | SN-601 CORVETTE | LANDPLANE | JET | 2 | 1PW036 | CCD | 260 | 250 | 0.0339 | 350.3597 | 1103.6332 | 2.2277 | 0.2943 | 433.3951 | 7.9452 | 1.3586 | 0.017701 | 0.074959 | 0.12225
| S601-A | S601 | AEROSPATIALE | SN-601 CORVETTE | LANDPLANE | JET | 2 | 1PW036 | CCD | 280 | 500 | 0.064271 | 647.861 | 2040.762 | 3.9011 | 0.5442 | 801.404 | 14.8214 | 2.1779 | 0.028635 | 0.14833 | 0.25412
| S601-A | S601 | AEROSPATIALE | SN-601 CORVETTE | LANDPLANE | JET | 2 | 1PW036 | CCD | 280 | 750 | 0.095116 | 928.0548 | 2923.3726 | 5.4276 | 0.77957 | 1148.0037 | 21.9061 | 3.0229 | 0.039029 | 0.22333 | 0.38464
| S601-A | S601 | AEROSPATIALE | SN-601 CORVETTE | LANDPLANE | JET | 2 | 1PW036 | CCD | 320 | 1000 | 0.1195 | 1199.5049 | 3778.4404 | 7.0766 | 1.0076 | 1483.7873 | 23.6759 | 2.9819 | 0.044428 | 0.25207 | 0.48437
| S601-A | S601 | AEROSPATIALE | SN-601 CORVETTE | LANDPLANE | JET | 2 | 1PW036 | LTO | 180 | 125 | 0.022847 | 161.7588 | 509.5402 | 0.81871 | 0.13588 | 200.0956 | 8.9551 | 3.4116 | 0.01177 | 0.036919 | 0.048661
| S601-A | S601 | AEROSPATIALE | SN-601 CORVETTE | LANDPLANE | JET | 2 | 1PW036 | LTO-2 | 180 | 125 | 0.019259 | 145.5768 | 458.5669 | 0.77615 | 0.12228 | 180.0785 | 7.3855 | 2.7643 | 0.010604 | 0.032133 | 0.042709
| SB20-A | SB20 | SAAB | 2000 | LANDPLANE | TURBOPROP | 2 | Turboprop | CCD | 180 | 125 | 0.018669 | 353.1684 | 1112.4805 | 3.5095 | 0.29666 | 436.8693 | 1.9936 | 0.04013 | 0 | 0 | 0
| SB20-A | SB20 | SAAB | 2000 | LANDPLANE | TURBOPROP | 2 | Turboprop | CCD | 260 | 200 | 0.026991 | 482.8378 | 1520.9389 | 4.6792 | 0.40558 | 597.2702 | 2.7989 | 0.05538 | 0 | 0 | 0
| SB20-A | SB20 | SAAB | 2000 | LANDPLANE | TURBOPROP | 2 | Turboprop | CCD | 300 | 250 | 0.033102 | 562.2623 | 1771.1263 | 5.2055 | 0.4723 | 695.5185 | 3.4271 | 0.065015 | 0 | 0 | 0
| SB20-A | SB20 | SAAB | 2000 | LANDPLANE | TURBOPROP | 2 | Turboprop | CCD | 300 | 500 | 0.06162 | 1146.1918 | 3610.5041 | 10.8465 | 0.9628 | 1417.8387 | 5.1673 | 0.070323 | 0 | 0 | 0
| SB20-A | SB20 | SAAB | 2000 | LANDPLANE | TURBOPROP | 2 | Turboprop | CCD | 300 | 750 | 0.090324 | 1743.7299 | 5492.7493 | 16.6727 | 1.4647 | 2156.9933 | 6.9138 | 0.075415 | 0 | 0 | 0
| SB20-A | SB20 | SAAB | 2000 | LANDPLANE | TURBOPROP | 2 | Turboprop | CCD | 280 | 1000 | 0.11788 | 2439.0092 | 7682.8791 | 24.2481 | 2.0488 | 3017.0548 | 8.2431 | 0.074414 | 0 | 0 | 0
| SB20-A | SB20 | SAAB | 2000 | LANDPLANE | TURBOPROP | 2 | Turboprop | CCD | 280 | 1500 | 0.17443 | 3666.2088 | 11548.5578 | 36.5802 | 3.0796 | 4535.1004 | 11.5302 | 0.083061 | 0 | 0 | 0
| SB20-A | SB20 | SAAB | 2000 | LANDPLANE | TURBOPROP | 2 | Turboprop | LTO | 180 | 125 | 0.022847 | 242.0975 | 762.6072 | 1.6057 | 0.20336 | 299.4746 | 4.1395 | 0.16925 | 0 | 0 | 0
| SB20-A | SB20 | SAAB | 2000 | LANDPLANE | TURBOPROP | 2 | Turboprop | LTO-2 | 180 | 125 | 0.019259 | 218.7185 | 688.9634 | 1.5444 | 0.18372 | 270.5548 | 3.3888 | 0.13601 | 0 | 0 | 0
| SBR1-A | SBR1 | NORTH AMERICAN | CT-39 SABRELINER | LANDPLANE | JET | 2 | 1AS002 | CCD | 190 | 125 | 0.01581 | 310.9082 | 979.3609 | 3.8365 | 0.26116 | 384.5935 | 1.2811 | 0.081774 | 0.022996 | 0.024232 | 0.062391
| SBR1-A | SBR1 | NORTH AMERICAN | CT-39 SABRELINER | LANDPLANE | JET | 2 | 1AS002 | CCD | 240 | 200 | 0.02316 | 433.142 | 1364.3974 | 5.3084 | 0.36384 | 535.7967 | 1.7988 | 0.11341 | 0.029958 | 0.035363 | 0.091861
| SBR1-A | SBR1 | NORTH AMERICAN | CT-39 SABRELINER | LANDPLANE | JET | 2 | 1AS002 | CCD | 250 | 250 | 0.027813 | 508.7866 | 1602.6777 | 6.1684 | 0.42738 | 629.3689 | 2.1462 | 0.1345 | 0.034053 | 0.042547 | 0.11084
| SBR1-A | SBR1 | NORTH AMERICAN | CT-39 SABRELINER | LANDPLANE | JET | 2 | 1AS002 | CCD | 280 | 500 | 0.051169 | 875.3924 | 2757.4862 | 10.2351 | 0.73533 | 1082.8605 | 3.8907 | 0.23964 | 0.051951 | 0.07901 | 0.20749
| SBR1-A | SBR1 | NORTH AMERICAN | CT-39 SABRELINER | LANDPLANE | JET | 2 | 1AS002 | CCD | 330 | 750 | 0.075729 | 1159.7989 | 3653.3666 | 12.6654 | 0.97423 | 1434.6712 | 6.4455 | 0.41288 | 0.060446 | 0.11748 | 0.30087
| SBR1-A | SBR1 | NORTH AMERICAN | CT-39 SABRELINER | LANDPLANE | JET | 2 | 1AS002 | CCD | 400 | 1000 | 0.099907 | 1457.5918 | 4591.4141 | 15.3843 | 1.2244 | 1803.0411 | 8.8318 | 0.57207 | 0.070809 | 0.15513 | 0.39377
| SBR1-A | SBR1 | NORTH AMERICAN | CT-39 SABRELINER | LANDPLANE | JET | 2 | 1AS002 | CCD | 400 | 1500 | 0.14823 | 2022.6848 | 6371.4572 | 20.4331 | 1.6991 | 2502.0613 | 13.4886 | 0.88014 | 0.089347 | 0.23082 | 0.58232
| SBR1-A | SBR1 | NORTH AMERICAN | CT-39 SABRELINER | LANDPLANE | JET | 2 | 1AS002 | CCD | 400 | 2000 | 0.19672 | 2554.1533 | 8045.583 | 25.0031 | 2.1455 | 3159.488 | 17.9976 | 1.1705 | 0.10464 | 0.30655 | 0.77355
| SBR1-A | SBR1 | NORTH AMERICAN | CT-39 SABRELINER | LANDPLANE | JET | 2 | 1AS002 | LTO | 190 | 125 | 0.022847 | 183.684 | 578.6046 | 1.6895 | 0.15429 | 227.2171 | 4.5081 | 0.78676 | 0.016428 | 0.016656 | 0.03305
| SBR1-A | SBR1 | NORTH AMERICAN | CT-39 SABRELINER | LANDPLANE | JET | 2 | 1AS002 | LTO-2 | 190 | 125 | 0.019259 | 167.564 | 527.8266 | 1.6295 | 0.14075 | 207.2767 | 3.7392 | 0.64104 | 0.014996 | 0.014969 | 0.029932
| SF34-A | SF34 | SAAB | 340 | LANDPLANE | TURBOPROP | 2 | Turboprop | CCD | 120 | 125 | 0.020833 | 255.632 | 805.2408 | 3.634 | 0.21473 | 316.2168 | 0.71966 | 0.31477 | 0 | 0 | 0
| SF34-A | SF34 | SAAB | 340 | LANDPLANE | TURBOPROP | 2 | Turboprop | CCD | 140 | 200 | 0.032002 | 383.3601 | 1207.5843 | 5.3005 | 0.32202 | 474.2165 | 1.046 | 0.47788 | 0 | 0 | 0
| SF34-A | SF34 | SAAB | 340 | LANDPLANE | TURBOPROP | 2 | Turboprop | CCD | 160 | 250 | 0.039699 | 455.3218 | 1434.2638 | 5.9745 | 0.38247 | 563.2331 | 1.2672 | 0.57652 | 0 | 0 | 0
| SF34-A | SF34 | SAAB | 340 | LANDPLANE | TURBOPROP | 2 | Turboprop | CCD | 200 | 500 | 0.077407 | 832.3515 | 2621.9072 | 10.0566 | 0.69918 | 1029.6188 | 2.353 | 1.1063 | 0 | 0 | 0
| SF34-A | SF34 | SAAB | 340 | LANDPLANE | TURBOPROP | 2 | Turboprop | CCD | 240 | 750 | 0.11689 | 1145.6098 | 3608.6707 | 12.4678 | 0.96231 | 1417.1194 | 3.3853 | 1.7783 | 0 | 0 | 0
| SF34-A | SF34 | SAAB | 340 | LANDPLANE | TURBOPROP | 2 | Turboprop | LTO | 120 | 125 | 0.022847 | 114.027 | 359.1849 | 0.73178 | 0.095783 | 141.0514 | 1.4103 | 0.72736 | 0 | 0 | 0
| SF34-A | SF34 | SAAB | 340 | LANDPLANE | TURBOPROP | 2 | Turboprop | LTO-2 | 120 | 125 | 0.019259 | 102.3375 | 322.363 | 0.7076 | 0.085963 | 126.5914 | 1.1587 | 0.59935 | 0 | 0 | 0
| SF50-A | SF50 | CIRRUS | SF-50 VISION | LANDPLANE | JET | 1 | 1AS001 | CCD | 200 | 125 | 0.022106 | 105.7467 | 333.1021 | 0.72362 | 0.088827 | 130.8087 | 2.2587 | 0.53466 | 0.0071263 | 0.018813 | 0.035835
| SF50-A | SF50 | CIRRUS | SF-50 VISION | LANDPLANE | JET | 1 | 1AS001 | CCD | 240 | 200 | 0.032975 | 154.5529 | 486.8415 | 1.024 | 0.12982 | 191.1819 | 3.3439 | 0.72819 | 0.0093149 | 0.031555 | 0.05794
| SF50-A | SF50 | CIRRUS | SF-50 VISION | LANDPLANE | JET | 1 | 1AS001 | CCD | 280 | 250 | 0.040891 | 183.3293 | 577.4874 | 1.1562 | 0.154 | 226.7784 | 4.415 | 0.93896 | 0.010078 | 0.043346 | 0.074964
| SF50-A | SF50 | CIRRUS | SF-50 VISION | LANDPLANE | JET | 1 | 1AS001 | CCD | 280 | 500 | 0.07603 | 356.0125 | 1121.4394 | 2.2243 | 0.29905 | 440.3875 | 8.137 | 1.5316 | 0.017619 | 0.092815 | 0.15748
| SF50-A | SF50 | CIRRUS | SF-50 VISION | LANDPLANE | JET | 1 | 1AS001 | CCD | 280 | 750 | 0.11148 | 533.195 | 1679.5643 | 3.3354 | 0.44788 | 659.5623 | 11.8537 | 2.1163 | 0.02555 | 0.14263 | 0.24113
| SF50-A | SF50 | CIRRUS | SF-50 VISION | LANDPLANE | JET | 1 | 1AS001 | CCD | 280 | 1000 | 0.14662 | 705.8212 | 2223.3367 | 4.403 | 0.59289 | 873.1008 | 15.5711 | 2.7066 | 0.033077 | 0.19215 | 0.3237
| SF50-A | SF50 | CIRRUS | SF-50 VISION | LANDPLANE | JET | 1 | 1AS001 | LTO | 200 | 125 | 0.022847 | 84.966 | 267.6429 | 0.63048 | 0.071371 | 105.1029 | 2.6122 | 0.8227 | 0.0075894 | 0.012998 | 0.02056
| SF50-A | SF50 | CIRRUS | SF-50 VISION | LANDPLANE | JET | 1 | 1AS001 | LTO-2 | 200 | 125 | 0.019259 | 77.526 | 244.2069 | 0.60949 | 0.065122 | 95.8997 | 2.1762 | 0.6736 | 0.0069291 | 0.011711 | 0.018617
| SH36-A | SH36 | SHORT | 360 | LANDPLANE | TURBOPROP | 2 | Turboprop | CCD | 120 | 125 | 0.028009 | 268.2439 | 844.9684 | 1.547 | 0.22532 | 331.8178 | 3.1539 | 0.29791 | 0 | 0 | 0
| SH36-A | SH36 | SHORT | 360 | LANDPLANE | TURBOPROP | 2 | Turboprop | CCD | 120 | 200 | 0.042975 | 415.9894 | 1310.3666 | 2.4418 | 0.34943 | 514.5789 | 4.3776 | 0.34522 | 0 | 0 | 0
| SH36-A | SH36 | SHORT | 360 | LANDPLANE | TURBOPROP | 2 | Turboprop | CCD | 120 | 250 | 0.052963 | 501.5295 | 1579.8179 | 2.9619 | 0.42128 | 620.392 | 5.0654 | 0.36819 | 0 | 0 | 0
| SH36-A | SH36 | SHORT | 360 | LANDPLANE | TURBOPROP | 2 | Turboprop | CCD | 120 | 500 | 0.1028 | 1028.1369 | 3238.6313 | 6.1468 | 0.86364 | 1271.8051 | 9.4963 | 0.55363 | 0 | 0 | 0
| SH36-A | SH36 | SHORT | 360 | LANDPLANE | TURBOPROP | 2 | Turboprop | LTO | 120 | 125 | 0.022847 | 109.868 | 346.0843 | 0.44762 | 0.092289 | 135.9067 | 12.5279 | 2.9094 | 0 | 0 | 0
| SH36-A | SH36 | SHORT | 360 | LANDPLANE | TURBOPROP | 2 | Turboprop | LTO-2 | 120 | 125 | 0.019259 | 98.9091 | 311.5637 | 0.42611 | 0.083084 | 122.3506 | 10.1431 | 2.3429 | 0 | 0 | 0
| STAR-A | STAR | BEECH | 2000 STARSHIP | LANDPLANE | TURBOPROP | 2 | Turboprop | CCD | 140 | 125 | 0.018854 | 159.9059 | 503.7037 | 0.86322 | 0.13432 | 197.8036 | 2.6271 | 0.33269 | 0 | 0 | 0
| STAR-A | STAR | BEECH | 2000 STARSHIP | LANDPLANE | TURBOPROP | 2 | Turboprop | CCD | 220 | 200 | 0.028762 | 219.0401 | 689.9763 | 1.1542 | 0.18399 | 270.9526 | 3.9709 | 0.54047 | 0 | 0 | 0
| STAR-A | STAR | BEECH | 2000 STARSHIP | LANDPLANE | TURBOPROP | 2 | Turboprop | CCD | 260 | 250 | 0.033877 | 257.3373 | 810.6125 | 1.333 | 0.21616 | 318.3262 | 4.8337 | 0.65416 | 0 | 0 | 0
| STAR-A | STAR | BEECH | 2000 STARSHIP | LANDPLANE | TURBOPROP | 2 | Turboprop | CCD | 320 | 500 | 0.062824 | 429.7572 | 1353.7352 | 2.0876 | 0.361 | 531.6096 | 8.6915 | 1.0559 | 0 | 0 | 0
| STAR-A | STAR | BEECH | 2000 STARSHIP | LANDPLANE | TURBOPROP | 2 | Turboprop | CCD | 340 | 750 | 0.091968 | 608.2583 | 1916.0136 | 2.8855 | 0.51094 | 752.4155 | 12.3729 | 1.3866 | 0 | 0 | 0
| STAR-A | STAR | BEECH | 2000 STARSHIP | LANDPLANE | TURBOPROP | 2 | Turboprop | CCD | 400 | 1000 | 0.12266 | 751.6149 | 2367.5868 | 3.4885 | 0.63136 | 929.7476 | 14.8233 | 1.6311 | 0 | 0 | 0
| STAR-A | STAR | BEECH | 2000 STARSHIP | LANDPLANE | TURBOPROP | 2 | Turboprop | CCD | 400 | 1500 | 0.18038 | 1105.3773 | 3481.9384 | 5.1342 | 0.92852 | 1367.3514 | 20.0435 | 1.8713 | 0 | 0 | 0
| STAR-A | STAR | BEECH | 2000 STARSHIP | LANDPLANE | TURBOPROP | 2 | Turboprop | LTO | 140 | 125 | 0.022847 | 100.827 | 317.605 | 0.38242 | 0.084695 | 124.723 | 9.8392 | 3.2153 | 0 | 0 | 0
| STAR-A | STAR | BEECH | 2000 STARSHIP | LANDPLANE | TURBOPROP | 2 | Turboprop | LTO-2 | 140 | 125 | 0.019259 | 90.6799 | 285.6416 | 0.36382 | 0.076171 | 112.171 | 8.0028 | 2.5915 | 0 | 0 | 0
| SU95-A | SU95 | SUKHOI | SUPERJET 100-95 | LANDPLANE | JET | 2 | 01P11PJ003 | CCD | 180 | 125 | 0.016273 | 751.5142 | 2367.2696 | 8.8228 | 0.63127 | 929.623 | 4.2377 | 0.15832 | 0.067881 | 0.048306 | 0.13564
| SU95-A | SU95 | SUKHOI | SUPERJET 100-95 | LANDPLANE | JET | 2 | 01P11PJ003 | CCD | 240 | 200 | 0.023773 | 1087.1539 | 3424.5347 | 12.5583 | 0.91321 | 1344.8093 | 5.5711 | 0.21591 | 0.079147 | 0.075386 | 0.21693
| SU95-A | SU95 | SUKHOI | SUPERJET 100-95 | LANDPLANE | JET | 2 | 01P11PJ003 | CCD | 300 | 250 | 0.02787 | 1318.9114 | 4154.571 | 15.3997 | 1.1079 | 1631.4934 | 6.6711 | 0.27049 | 0.082869 | 0.097534 | 0.30546
| SU95-A | SU95 | SUKHOI | SUPERJET 100-95 | LANDPLANE | JET | 2 | 01P11PJ003 | CCD | 340 | 500 | 0.05066 | 2393.2665 | 7538.7896 | 25.7097 | 2.0103 | 2960.4704 | 8.7133 | 0.3587 | 0.10934 | 0.19699 | 0.5787
| SU95-A | SU95 | SUKHOI | SUPERJET 100-95 | LANDPLANE | JET | 2 | 01P11PJ003 | CCD | 360 | 750 | 0.074271 | 3449.9533 | 10867.3529 | 35.4593 | 2.898 | 4267.5913 | 10.6914 | 0.43782 | 0.12874 | 0.29925 | 0.84375
| SU95-A | SU95 | SUKHOI | SUPERJET 100-95 | LANDPLANE | JET | 2 | 01P11PJ003 | CCD | 360 | 1000 | 0.097546 | 4511.3353 | 14210.7061 | 45.1461 | 3.7895 | 5580.5221 | 12.3482 | 0.50461 | 0.15178 | 0.39893 | 1.0936
| SU95-A | SU95 | SUKHOI | SUPERJET 100-95 | LANDPLANE | JET | 2 | 01P11PJ003 | CCD | 360 | 1500 | 0.14419 | 6683.8251 | 21054.0491 | 65.4108 | 5.6144 | 8267.8915 | 15.6362 | 0.64037 | 0.20389 | 0.60121 | 1.6117
| SU95-A | SU95 | SUKHOI | SUPERJET 100-95 | LANDPLANE | JET | 2 | 01P11PJ003 | CCD | 380 | 2000 | 0.191 | 8783.4603 | 27667.8998 | 85.1492 | 7.3781 | 10865.141 | 18.517 | 0.79673 | 0.24832 | 0.82689 | 2.2684
| SU95-A | SU95 | SUKHOI | SUPERJET 100-95 | LANDPLANE | JET | 2 | 01P11PJ003 | CCD | 380 | 2500 | 0.23757 | 10866.2566 | 34228.7083 | 104.027 | 9.1277 | 13441.5584 | 21.6856 | 0.93363 | 0.2902 | 1.0318 | 2.7989
| SU95-A | SU95 | SUKHOI | SUPERJET 100-95 | LANDPLANE | JET | 2 | 01P11PJ003 | LTO | 180 | 125 | 0.022847 | 650.916 | 2050.3854 | 5.3881 | 0.54677 | 805.1831 | 9.5197 | 0.33324 | 0.036656 | 0.034978 | 0.07162
| SU95-A | SU95 | SUKHOI | SUPERJET 100-95 | LANDPLANE | JET | 2 | 01P11PJ003 | LTO-2 | 180 | 125 | 0.019259 | 590.776 | 1860.9444 | 5.1638 | 0.49625 | 730.7899 | 7.754 | 0.27009 | 0.036504 | 0.031644 | 0.068135
| SW3-A | SW3 | FAIRCHILD (1) | SA-227TT FAIRCHILD 300 | LANDPLANE | TURBOPROP | 2 | Turboprop | CCD | 140 | 125 | 0.021007 | 135.153 | 425.7318 | 1.4054 | 0.11353 | 167.1842 | 0.59991 | 0.040306 | 0 | 0 | 0
| SW3-A | SW3 | FAIRCHILD (1) | SA-227TT FAIRCHILD 300 | LANDPLANE | TURBOPROP | 2 | Turboprop | CCD | 180 | 200 | 0.033472 | 194.9671 | 614.1465 | 1.9861 | 0.16377 | 241.1744 | 0.88833 | 0.061137 | 0 | 0 | 0
| SW3-A | SW3 | FAIRCHILD (1) | SA-227TT FAIRCHILD 300 | LANDPLANE | TURBOPROP | 2 | Turboprop | CCD | 180 | 250 | 0.039745 | 244.5705 | 770.397 | 2.5218 | 0.20544 | 302.5337 | 1.0223 | 0.069302 | 0 | 0 | 0
| SW3-A | SW3 | FAIRCHILD (1) | SA-227TT FAIRCHILD 300 | LANDPLANE | TURBOPROP | 2 | Turboprop | CCD | 200 | 500 | 0.075694 | 456.5319 | 1438.0754 | 4.7055 | 0.38349 | 564.7299 | 1.7875 | 0.11896 | 0 | 0 | 0
| SW3-A | SW3 | FAIRCHILD (1) | SA-227TT FAIRCHILD 300 | LANDPLANE | TURBOPROP | 2 | Turboprop | CCD | 220 | 750 | 0.11231 | 654.46 | 2061.5491 | 6.6672 | 0.54975 | 809.5671 | 2.6376 | 0.17487 | 0 | 0 | 0
| SW3-A | SW3 | FAIRCHILD (1) | SA-227TT FAIRCHILD 300 | LANDPLANE | TURBOPROP | 2 | Turboprop | CCD | 240 | 1000 | 0.14953 | 835.6399 | 2632.2656 | 8.3866 | 0.70194 | 1033.6865 | 3.5718 | 0.23708 | 0 | 0 | 0
| SW3-A | SW3 | FAIRCHILD (1) | SA-227TT FAIRCHILD 300 | LANDPLANE | TURBOPROP | 2 | Turboprop | CCD | 260 | 1500 | 0.22368 | 1193.7584 | 3760.3391 | 11.7906 | 1.0028 | 1476.6784 | 5.4517 | 0.36239 | 0 | 0 | 0
| SW3-A | SW3 | FAIRCHILD (1) | SA-227TT FAIRCHILD 300 | LANDPLANE | TURBOPROP | 2 | Turboprop | LTO | 140 | 125 | 0.022847 | 68.8133 | 216.762 | 0.48645 | 0.057803 | 85.1221 | 1.9963 | 0.18751 | 0 | 0 | 0
| SW3-A | SW3 | FAIRCHILD (1) | SA-227TT FAIRCHILD 300 | LANDPLANE | TURBOPROP | 2 | Turboprop | LTO-2 | 140 | 125 | 0.019259 | 62.1568 | 195.7939 | 0.46599 | 0.052212 | 76.888 | 1.6247 | 0.1518 | 0 | 0 | 0
| SW4-A | SW4 | FAIRCHILD (1) | C-26 METRO | LANDPLANE | TURBOPROP | 2 | Turboprop | CCD | 120 | 125 | 0.022569 | 166.2302 | 523.6251 | 1.8496 | 0.13963 | 205.6268 | 0.52456 | 0.032695 | 0 | 0 | 0
| SW4-A | SW4 | FAIRCHILD (1) | C-26 METRO | LANDPLANE | TURBOPROP | 2 | Turboprop | CCD | 160 | 200 | 0.034097 | 245.6621 | 773.8356 | 2.6856 | 0.20636 | 303.884 | 0.80884 | 0.04759 | 0 | 0 | 0
| SW4-A | SW4 | FAIRCHILD (1) | C-26 METRO | LANDPLANE | TURBOPROP | 2 | Turboprop | CCD | 160 | 250 | 0.041968 | 292.2258 | 920.5114 | 3.1909 | 0.24547 | 361.4834 | 0.93911 | 0.054877 | 0 | 0 | 0
| SW4-A | SW4 | FAIRCHILD (1) | C-26 METRO | LANDPLANE | TURBOPROP | 2 | Turboprop | CCD | 180 | 500 | 0.082164 | 561.9836 | 1770.2484 | 6.0378 | 0.47207 | 695.1738 | 1.7887 | 0.10721 | 0 | 0 | 0
| SW4-A | SW4 | FAIRCHILD (1) | C-26 METRO | LANDPLANE | TURBOPROP | 2 | Turboprop | CCD | 200 | 750 | 0.12285 | 806.0315 | 2538.9991 | 8.5182 | 0.67707 | 997.0609 | 2.6113 | 0.16307 | 0 | 0 | 0
| SW4-A | SW4 | FAIRCHILD (1) | C-26 METRO | LANDPLANE | TURBOPROP | 2 | Turboprop | CCD | 240 | 1000 | 0.16586 | 1019.3811 | 3211.0503 | 10.4435 | 0.85628 | 1260.9742 | 3.6278 | 0.23061 | 0 | 0 | 0
| SW4-A | SW4 | FAIRCHILD (1) | C-26 METRO | LANDPLANE | TURBOPROP | 2 | Turboprop | CCD | 240 | 1500 | 0.24802 | 1517.0862 | 4778.8215 | 15.5061 | 1.2744 | 1876.6357 | 5.3331 | 0.33961 | 0 | 0 | 0
| SW4-A | SW4 | FAIRCHILD (1) | C-26 METRO | LANDPLANE | TURBOPROP | 2 | Turboprop | CCD | 240 | 2000 | 0.33015 | 2014.5245 | 6345.7522 | 20.5657 | 1.6922 | 2491.9672 | 7.0373 | 0.44854 | 0 | 0 | 0
| SW4-A | SW4 | FAIRCHILD (1) | C-26 METRO | LANDPLANE | TURBOPROP | 2 | Turboprop | LTO | 120 | 125 | 0.022847 | 68.8133 | 216.762 | 0.48645 | 0.057803 | 85.1221 | 1.9963 | 0.18751 | 0 | 0 | 0
| SW4-A | SW4 | FAIRCHILD (1) | C-26 METRO | LANDPLANE | TURBOPROP | 2 | Turboprop | LTO-2 | 120 | 125 | 0.019259 | 62.1568 | 195.7939 | 0.46599 | 0.052212 | 76.888 | 1.6247 | 0.1518 | 0 | 0 | 0
| T134-A | T134 | TUPOLEV | TU-134 | LANDPLANE | JET | 2 | 1AA001 | CCD | 180 | 125 | 0.017141 | 1017.4677 | 3205.0234 | 11.42 | 0.85467 | 1258.6076 | 17.8263 | 6.5578 | 0.55217 | 0.14415 | 0.89905
| T134-A | T134 | TUPOLEV | TU-134 | LANDPLANE | JET | 2 | 1AA001 | CCD | 250 | 200 | 0.025313 | 1531.7356 | 4824.967 | 16.8027 | 1.2867 | 1894.7568 | 24.138 | 7.1568 | 0.77942 | 0.21297 | 1.487
| T134-A | T134 | TUPOLEV | TU-134 | LANDPLANE | JET | 2 | 1AA001 | CCD | 260 | 250 | 0.030185 | 1763.3899 | 5554.6783 | 18.7494 | 1.4812 | 2181.3132 | 26.9991 | 7.1614 | 0.88074 | 0.24588 | 1.7894
| T134-A | T134 | TUPOLEV | TU-134 | LANDPLANE | JET | 2 | 1AA001 | CCD | 320 | 500 | 0.052766 | 3130.0248 | 9859.5782 | 31.044 | 2.6292 | 3871.8409 | 44.4367 | 8.1609 | 1.3979 | 0.44617 | 3.6609
| T134-A | T134 | TUPOLEV | TU-134 | LANDPLANE | JET | 2 | 1AA001 | CCD | 340 | 750 | 0.07603 | 4428.012 | 13948.2378 | 42.4812 | 3.7195 | 5477.4506 | 62.2095 | 9.1396 | 1.9018 | 0.64668 | 5.4998
| T134-A | T134 | TUPOLEV | TU-134 | LANDPLANE | JET | 2 | 1AA001 | CCD | 340 | 1000 | 0.098484 | 5603.1652 | 17649.9702 | 51.8992 | 4.7067 | 6931.116 | 79.2543 | 9.9433 | 2.3632 | 0.83465 | 7.1906
| T134-A | T134 | TUPOLEV | TU-134 | LANDPLANE | JET | 2 | 1AA001 | LTO | 180 | 125 | 0.022847 | 927.6 | 2921.94 | 8.6768 | 0.77918 | 1147.4412 | 27.9782 | 17.9838 | 0.48114 | 0.17283 | 0.6538
| T134-A | T134 | TUPOLEV | TU-134 | LANDPLANE | JET | 2 | 1AA001 | LTO-2 | 180 | 125 | 0.019259 | 847 | 2668.05 | 8.3867 | 0.71148 | 1047.739 | 23.118 | 14.4696 | 0.4636 | 0.14719 | 0.61065
| T154-A | T154 | TUPOLEV | TU-154 | LANDPLANE | JET | 3 | 1AA004 | CCD | 180 | 125 | 0.015868 | 2022.6988 | 6371.5011 | 18.5422 | 1.6991 | 2502.0781 | 40.1344 | 5.7085 | 0.89148 | 0.26811 | 1.5874
| T154-A | T154 | TUPOLEV | TU-154 | LANDPLANE | JET | 3 | 1AA004 | CCD | 200 | 200 | 0.023634 | 2937.9354 | 9254.4966 | 25.166 | 2.4679 | 3634.2261 | 50.1154 | 6.6031 | 1.2423 | 0.41855 | 2.5025
| T154-A | T154 | TUPOLEV | TU-154 | LANDPLANE | JET | 3 | 1AA004 | CCD | 280 | 250 | 0.027269 | 3165.7933 | 9972.249 | 27.6362 | 2.6593 | 3916.0863 | 56.6081 | 7.6129 | 1.2245 | 0.47281 | 2.8555
| T154-A | T154 | TUPOLEV | TU-154 | LANDPLANE | JET | 3 | 1AA004 | CCD | 340 | 500 | 0.049456 | 5663.4999 | 17840.0247 | 45.1591 | 4.7573 | 7005.7487 | 85.4624 | 10.4498 | 1.9298 | 0.97456 | 5.9973
| T154-A | T154 | TUPOLEV | TU-154 | LANDPLANE | JET | 3 | 1AA004 | CCD | 340 | 750 | 0.072037 | 8281.829 | 26087.7615 | 63.8901 | 6.9567 | 10244.6238 | 109.3401 | 12.4812 | 2.7433 | 1.4755 | 9.1646
| T154-A | T154 | TUPOLEV | TU-154 | LANDPLANE | JET | 3 | 1AA004 | CCD | 340 | 1000 | 0.094525 | 10826.4816 | 34103.417 | 81.464 | 9.0942 | 13392.3593 | 132.8666 | 14.4434 | 3.5184 | 1.9713 | 12.2934
| T154-A | T154 | TUPOLEV | TU-154 | LANDPLANE | JET | 3 | 1AA004 | CCD | 340 | 1500 | 0.13959 | 15989.848 | 50368.0212 | 117.7675 | 13.4315 | 19779.4488 | 180.166 | 18.4212 | 5.1069 | 2.9682 | 18.5914
| T154-A | T154 | TUPOLEV | TU-154 | LANDPLANE | JET | 3 | 1AA004 | CCD | 340 | 2000 | 0.18469 | 21167.0025 | 66676.0579 | 154.2908 | 17.7803 | 26183.58 | 227.5607 | 22.4177 | 6.7024 | 3.9661 | 24.8965
| T154-A | T154 | TUPOLEV | TU-154 | LANDPLANE | JET | 3 | 1AA004 | CCD | 340 | 2500 | 0.22966 | 26256.0698 | 82706.6199 | 189.4269 | 22.0551 | 32478.7556 | 274.4744 | 26.3193 | 8.2526 | 4.9579 | 31.1557
| T154-A | T154 | TUPOLEV | TU-154 | LANDPLANE | JET | 3 | 1AA004 | CCD | 340 | 3000 | 0.27464 | 31346.0242 | 98739.9761 | 224.5732 | 26.3307 | 38775.0324 | 321.346 | 30.2149 | 9.8029 | 5.9499 | 37.4163
| T154-A | T154 | TUPOLEV | TU-154 | LANDPLANE | JET | 3 | 1AA004 | CCD | 340 | 3500 | 0.31962 | 36438.1446 | 114780.1556 | 259.7426 | 30.608 | 45073.9792 | 368.1367 | 34.0986 | 11.3543 | 6.9422 | 43.6799
| T154-A | T154 | TUPOLEV | TU-154 | LANDPLANE | JET | 3 | 1AA004 | LTO | 180 | 125 | 0.022847 | 1885.68 | 5939.892 | 11.9989 | 1.584 | 2332.5861 | 82.8812 | 13.1672 | 0.88028 | 0.22511 | 1.1058
| T154-A | T154 | TUPOLEV | TU-154 | LANDPLANE | JET | 3 | 1AA004 | LTO-2 | 180 | 125 | 0.019259 | 1693.17 | 5333.4855 | 11.4407 | 1.4223 | 2094.4512 | 67.9232 | 10.7223 | 0.81322 | 0.20065 | 1.0142
| T204-A | T204 | TUPOLEV | TU-204 | LANDPLANE | JET | 2 | 13AA006 | CCD | 220 | 125 | 0.0161 | 1331.9814 | 4195.7413 | 25.756 | 1.1189 | 1647.6611 | 5.0683 | 0.62375 | 0.2742 | 0.10162 | 0.48764
| T204-A | T204 | TUPOLEV | TU-204 | LANDPLANE | JET | 2 | 13AA006 | CCD | 240 | 200 | 0.023553 | 1943.0474 | 6120.5994 | 33.9903 | 1.6322 | 2403.5502 | 5.6631 | 0.93823 | 0.39209 | 0.16624 | 0.83302
| T204-A | T204 | TUPOLEV | TU-204 | LANDPLANE | JET | 2 | 13AA006 | CCD | 300 | 250 | 0.027778 | 2372.1932 | 7472.4085 | 43.0783 | 1.9926 | 2934.4032 | 6.8171 | 1.0689 | 0.45081 | 0.20823 | 1.0509
| T204-A | T204 | TUPOLEV | TU-204 | LANDPLANE | JET | 2 | 13AA006 | CCD | 340 | 500 | 0.050984 | 4245.3854 | 13372.9639 | 66.3607 | 3.5661 | 5251.5412 | 8.6964 | 2.1361 | 0.74778 | 0.442 | 2.3117
| T204-A | T204 | TUPOLEV | TU-204 | LANDPLANE | JET | 2 | 13AA006 | CCD | 340 | 750 | 0.074109 | 6205.768 | 19548.1692 | 90.9349 | 5.2128 | 7676.5354 | 10.1877 | 3.1947 | 1.0738 | 0.68158 | 3.6164
| T204-A | T204 | TUPOLEV | TU-204 | LANDPLANE | JET | 2 | 13AA006 | CCD | 320 | 1000 | 0.096481 | 8342.7674 | 26279.7174 | 118.8318 | 7.0079 | 10320.0035 | 11.3367 | 4.1361 | 1.4675 | 0.9145 | 4.9025
| T204-A | T204 | TUPOLEV | TU-204 | LANDPLANE | JET | 2 | 13AA006 | CCD | 360 | 1500 | 0.14441 | 11736.6354 | 36970.4015 | 155.7258 | 9.8588 | 14518.2192 | 14.8499 | 6.5441 | 1.9247 | 1.4138 | 7.5905
| T204-A | T204 | TUPOLEV | TU-204 | LANDPLANE | JET | 2 | 13AA006 | CCD | 360 | 2000 | 0.19108 | 15587.7166 | 49101.3072 | 203.3981 | 13.0937 | 19282.0065 | 17.9136 | 8.7178 | 2.5431 | 1.9017 | 10.2446
| T204-A | T204 | TUPOLEV | TU-204 | LANDPLANE | JET | 2 | 13AA006 | CCD | 360 | 2500 | 0.2376 | 19308.4116 | 60821.4964 | 246.6922 | 16.2191 | 23884.5039 | 20.7664 | 10.918 | 3.1313 | 2.3848 | 12.8727
| T204-A | T204 | TUPOLEV | TU-204 | LANDPLANE | JET | 2 | 13AA006 | CCD | 340 | 3000 | 0.28204 | 23768.6003 | 74871.0909 | 308.942 | 19.9656 | 29401.7523 | 23.2175 | 12.7249 | 3.9864 | 2.8374 | 15.3625
| T204-A | T204 | TUPOLEV | TU-204 | LANDPLANE | JET | 2 | 13AA006 | CCD | 360 | 3500 | 0.33087 | 26949.8196 | 84891.9318 | 339.852 | 22.6378 | 33336.9317 | 26.7402 | 15.2762 | 4.3531 | 3.3593 | 18.1747
| T204-A | T204 | TUPOLEV | TU-204 | LANDPLANE | JET | 2 | 13AA006 | LTO | 220 | 125 | 0.022847 | 1234.224 | 3887.8056 | 16.574 | 1.0367 | 1526.7352 | 8.4321 | 0.94037 | 0.23012 | 0.080356 | 0.3106
| T204-A | T204 | TUPOLEV | TU-204 | LANDPLANE | JET | 2 | 13AA006 | LTO-2 | 220 | 125 | 0.019259 | 1130.374 | 3560.6781 | 16.063 | 0.94951 | 1398.2727 | 6.8557 | 0.80329 | 0.22826 | 0.074429 | 0.30279
| TBM7-A | TBM7 | SOCATA | TBM-700A | LANDPLANE | TURBOPROP | 1 | Turboprop | CCD | 160 | 125 | 0.023611 | 105.0786 | 330.9975 | 0.56701 | 0.088266 | 129.9822 | 1.5018 | 0.16008 | 0 | 0 | 0
| TBM7-A | TBM7 | SOCATA | TBM-700A | LANDPLANE | TURBOPROP | 1 | Turboprop | CCD | 200 | 200 | 0.03581 | 152.8405 | 481.4475 | 0.82534 | 0.12839 | 189.0637 | 2.2152 | 0.21454 | 0 | 0 | 0
| TBM7-A | TBM7 | SOCATA | TBM-700A | LANDPLANE | TURBOPROP | 1 | Turboprop | CCD | 270 | 250 | 0.042928 | 177.9272 | 560.4707 | 0.94361 | 0.14946 | 220.096 | 2.7057 | 0.2553 | 0 | 0 | 0
| TBM7-A | TBM7 | SOCATA | TBM-700A | LANDPLANE | TURBOPROP | 1 | Turboprop | CCD | 280 | 500 | 0.078495 | 303.2424 | 955.2135 | 1.5606 | 0.25472 | 375.1108 | 4.7975 | 0.42944 | 0 | 0 | 0
| TBM7-A | TBM7 | SOCATA | TBM-700A | LANDPLANE | TURBOPROP | 1 | Turboprop | CCD | 280 | 750 | 0.11449 | 432.3441 | 1361.8838 | 2.2038 | 0.36317 | 534.8096 | 6.935 | 0.60711 | 0 | 0 | 0
| TBM7-A | TBM7 | SOCATA | TBM-700A | LANDPLANE | TURBOPROP | 1 | Turboprop | CCD | 280 | 1000 | 0.1501 | 562.3487 | 1771.3983 | 2.8496 | 0.47237 | 695.6253 | 9.1012 | 0.79228 | 0 | 0 | 0
| TBM7-A | TBM7 | SOCATA | TBM-700A | LANDPLANE | TURBOPROP | 1 | Turboprop | LTO | 160 | 125 | 0.022847 | 41.3437 | 130.2327 | 0.12716 | 0.034729 | 51.1422 | 5.7197 | 2.2377 | 0 | 0 | 0
| TBM7-A | TBM7 | SOCATA | TBM-700A | LANDPLANE | TURBOPROP | 1 | Turboprop | LTO-2 | 160 | 125 | 0.019259 | 36.879 | 116.1688 | 0.11984 | 0.030978 | 45.6193 | 4.6618 | 1.8073 | 0 | 0 | 0
| TBM8-A | TBM8 | SOCATA | TBM-700N (TBM-850) | LANDPLANE | TURBOPROP | 1 | Turboprop | CCD | 200 | 125 | 0.023148 | 112.0769 | 353.0422 | 0.61412 | 0.094145 | 138.6391 | 1.6284 | 0.16727 | 0 | 0 | 0
| TBM8-A | TBM8 | SOCATA | TBM-700N (TBM-850) | LANDPLANE | TURBOPROP | 1 | Turboprop | CCD | 240 | 200 | 0.034178 | 160.3013 | 504.9492 | 0.86376 | 0.13465 | 198.2927 | 2.3897 | 0.2331 | 0 | 0 | 0
| TBM8-A | TBM8 | SOCATA | TBM-700N (TBM-850) | LANDPLANE | TURBOPROP | 1 | Turboprop | CCD | 240 | 250 | 0.040231 | 192.5038 | 606.3869 | 1.04 | 0.1617 | 238.1272 | 2.8262 | 0.2608 | 0 | 0 | 0
| TBM8-A | TBM8 | SOCATA | TBM-700N (TBM-850) | LANDPLANE | TURBOPROP | 1 | Turboprop | CCD | 300 | 500 | 0.073461 | 318.4836 | 1003.2232 | 1.661 | 0.26753 | 393.9642 | 4.9619 | 0.41963 | 0 | 0 | 0
| TBM8-A | TBM8 | SOCATA | TBM-700N (TBM-850) | LANDPLANE | TURBOPROP | 1 | Turboprop | CCD | 290 | 750 | 0.10672 | 466.1411 | 1468.3446 | 2.4379 | 0.39156 | 576.6166 | 7.1646 | 0.5774 | 0 | 0 | 0
| TBM8-A | TBM8 | SOCATA | TBM-700N (TBM-850) | LANDPLANE | TURBOPROP | 1 | Turboprop | CCD | 280 | 1000 | 0.1395 | 625.8278 | 1971.3575 | 3.2936 | 0.5257 | 774.1489 | 9.4538 | 0.74103 | 0 | 0 | 0
| TBM8-A | TBM8 | SOCATA | TBM-700N (TBM-850) | LANDPLANE | TURBOPROP | 1 | Turboprop | LTO | 200 | 125 | 0.022847 | 41.3437 | 130.2327 | 0.12716 | 0.034729 | 51.1422 | 5.7197 | 2.2377 | 0 | 0 | 0
| TBM8-A | TBM8 | SOCATA | TBM-700N (TBM-850) | LANDPLANE | TURBOPROP | 1 | Turboprop | LTO-2 | 200 | 125 | 0.019259 | 36.879 | 116.1688 | 0.11984 | 0.030978 | 45.6193 | 4.6618 | 1.8073 | 0 | 0 | 0
| TBM9-A | TBM9 | SOCATA | TBM-700N (TBM-900) | LANDPLANE | TURBOPROP | 1 | Turboprop | CCD | 200 | 125 | 0.023137 | 111.4655 | 351.1164 | 0.60982 | 0.093631 | 137.8829 | 1.6332 | 0.16922 | 0 | 0 | 0
| TBM9-A | TBM9 | SOCATA | TBM-700N (TBM-900) | LANDPLANE | TURBOPROP | 1 | Turboprop | CCD | 230 | 200 | 0.034144 | 158.2753 | 498.5672 | 0.85513 | 0.13295 | 195.7866 | 2.3606 | 0.23249 | 0 | 0 | 0
| TBM9-A | TBM9 | SOCATA | TBM-700N (TBM-900) | LANDPLANE | TURBOPROP | 1 | Turboprop | CCD | 240 | 250 | 0.039931 | 187.7509 | 591.4154 | 1.0129 | 0.15771 | 232.2478 | 2.7868 | 0.26117 | 0 | 0 | 0
| TBM9-A | TBM9 | SOCATA | TBM-700N (TBM-900) | LANDPLANE | TURBOPROP | 1 | Turboprop | CCD | 300 | 500 | 0.072894 | 314.6657 | 991.197 | 1.6367 | 0.26432 | 389.2415 | 4.9796 | 0.43115 | 0 | 0 | 0
| TBM9-A | TBM9 | SOCATA | TBM-700N (TBM-900) | LANDPLANE | TURBOPROP | 1 | Turboprop | CCD | 300 | 750 | 0.1056 | 453.7755 | 1429.3927 | 2.353 | 0.38117 | 561.3203 | 7.1516 | 0.58773 | 0 | 0 | 0
| TBM9-A | TBM9 | SOCATA | TBM-700N (TBM-900) | LANDPLANE | TURBOPROP | 1 | Turboprop | CCD | 300 | 1000 | 0.13885 | 592.7128 | 1867.0453 | 3.0617 | 0.49788 | 733.1857 | 9.3934 | 0.77031 | 0 | 0 | 0
| TBM9-A | TBM9 | SOCATA | TBM-700N (TBM-900) | LANDPLANE | TURBOPROP | 1 | Turboprop | CCD | 280 | 1500 | 0.20236 | 907.3174 | 2858.0498 | 4.7656 | 0.76215 | 1122.3516 | 13.7531 | 1.0602 | 0 | 0 | 0
| TBM9-A | TBM9 | SOCATA | TBM-700N (TBM-900) | LANDPLANE | TURBOPROP | 1 | Turboprop | LTO | 200 | 125 | 0.022847 | 41.3437 | 130.2327 | 0.12716 | 0.034729 | 51.1422 | 5.7197 | 2.2377 | 0 | 0 | 0
| TBM9-A | TBM9 | SOCATA | TBM-700N (TBM-900) | LANDPLANE | TURBOPROP | 1 | Turboprop | LTO-2 | 200 | 125 | 0.019259 | 36.879 | 116.1688 | 0.11984 | 0.030978 | 45.6193 | 4.6618 | 1.8073 | 0 | 0 | 0
| WW24-A | WW24 | IAI | 1124 SEA SCAN | LANDPLANE | JET | 2 | 1AS002 | CCD | 200 | 125 | 0.017002 | 541.7724 | 1706.5832 | 9.2684 | 0.45509 | 670.1725 | 1.8052 | 0.1314 | 0.040429 | 0.041929 | 0.10736
| WW24-A | WW24 | IAI | 1124 SEA SCAN | LANDPLANE | JET | 2 | 1AS002 | CCD | 240 | 200 | 0.025162 | 770.7601 | 2427.8944 | 13.1829 | 0.64744 | 953.4302 | 2.296 | 0.16036 | 0.052535 | 0.061331 | 0.1612
| WW24-A | WW24 | IAI | 1124 SEA SCAN | LANDPLANE | JET | 2 | 1AS002 | CCD | 260 | 250 | 0.030266 | 912.5659 | 2874.5826 | 15.5455 | 0.76656 | 1128.844 | 2.6025 | 0.17815 | 0.059096 | 0.074052 | 0.19666
| WW24-A | WW24 | IAI | 1124 SEA SCAN | LANDPLANE | JET | 2 | 1AS002 | CCD | 300 | 500 | 0.054641 | 1549.4958 | 4880.9116 | 26.0744 | 1.3016 | 1916.7262 | 3.8988 | 0.25091 | 0.085877 | 0.13354 | 0.36373
| WW24-A | WW24 | IAI | 1124 SEA SCAN | LANDPLANE | JET | 2 | 1AS002 | CCD | 300 | 750 | 0.079271 | 2205.394 | 6946.991 | 37.2274 | 1.8525 | 2728.0719 | 5.0912 | 0.3163 | 0.11524 | 0.19273 | 0.53076
| WW24-A | WW24 | IAI | 1124 SEA SCAN | LANDPLANE | JET | 2 | 1AS002 | CCD | 360 | 1000 | 0.10397 | 2534.4867 | 7983.6331 | 40.1583 | 2.129 | 3135.1603 | 7.0672 | 0.40365 | 0.11331 | 0.23944 | 0.66075
| WW24-A | WW24 | IAI | 1124 SEA SCAN | LANDPLANE | JET | 2 | 1AS002 | CCD | 320 | 1500 | 0.14955 | 3937.4987 | 12403.1209 | 65.5612 | 3.3075 | 4870.6852 | 8.5644 | 0.50814 | 0.18331 | 0.36012 | 1.0024
| WW24-A | WW24 | IAI | 1124 SEA SCAN | LANDPLANE | JET | 2 | 1AS002 | CCD | 380 | 2000 | 0.20163 | 4618.5922 | 14548.5655 | 72.1488 | 3.8796 | 5713.1981 | 12.6945 | 0.67964 | 0.17839 | 0.46404 | 1.2943
| WW24-A | WW24 | IAI | 1124 SEA SCAN | LANDPLANE | JET | 2 | 1AS002 | CCD | 380 | 2500 | 0.2501 | 5679.3266 | 17889.8789 | 88.6199 | 4.7706 | 7025.3268 | 15.4494 | 0.81409 | 0.21347 | 0.57442 | 1.6058
| WW24-A | WW24 | IAI | 1124 SEA SCAN | LANDPLANE | JET | 2 | 1AS002 | CCD | 380 | 3000 | 0.29853 | 6740.9037 | 21233.8468 | 105.1255 | 5.6624 | 8338.4984 | 18.1891 | 0.94724 | 0.24855 | 0.68484 | 1.9175
| WW24-A | WW24 | IAI | 1124 SEA SCAN | LANDPLANE | JET | 2 | 1AS002 | CCD | 380 | 3500 | 0.34692 | 7804.9786 | 24585.6826 | 121.7 | 6.5562 | 9654.7582 | 20.9141 | 1.0791 | 0.28367 | 0.79548 | 2.2301
| WW24-A | WW24 | IAI | 1124 SEA SCAN | LANDPLANE | JET | 2 | 1AS002 | CCD | 380 | 4000 | 0.39524 | 8872.1996 | 27947.4287 | 138.3729 | 7.4526 | 10974.9101 | 23.6156 | 1.2091 | 0.31887 | 0.90635 | 2.5436
| WW24-A | WW24 | IAI | 1124 SEA SCAN | LANDPLANE | JET | 2 | 1AS002 | CCD | 380 | 4500 | 0.44353 | 9944.3332 | 31324.6495 | 155.1789 | 8.3532 | 12301.1385 | 26.3021 | 1.338 | 0.35422 | 1.0176 | 2.8583
| WW24-A | WW24 | IAI | 1124 SEA SCAN | LANDPLANE | JET | 2 | 1AS002 | CCD | 380 | 5000 | 0.49185 | 11014.6368 | 34696.1059 | 171.9312 | 9.2523 | 13625.1011 | 29.0065 | 1.4685 | 0.38959 | 1.1288 | 3.1724
| WW24-A | WW24 | IAI | 1124 SEA SCAN | LANDPLANE | JET | 2 | 1AS002 | LTO | 200 | 125 | 0.022847 | 183.684 | 578.6046 | 1.6895 | 0.15429 | 227.2171 | 4.5081 | 0.78676 | 0.016428 | 0.016656 | 0.03305
| WW24-A | WW24 | IAI | 1124 SEA SCAN | LANDPLANE | JET | 2 | 1AS002 | LTO-2 | 200 | 125 | 0.019259 | 167.564 | 527.8266 | 1.6295 | 0.14075 | 207.2767 | 3.7392 | 0.64104 | 0.014996 | 0.014969 | 0.029932
| YK42-A | YK42 | YAKOVLEV | YAK-142 | LANDPLANE | JET | 3 | 1ZM001 | CCD | 200 | 125 | 0.01787 | 1076.7026 | 3391.6131 | 16.7567 | 0.90443 | 1331.881 | 0 | 0 | 0.061204 | 0 | 0
| YK42-A | YK42 | YAKOVLEV | YAK-142 | LANDPLANE | JET | 3 | 1ZM001 | CCD | 240 | 200 | 0.026285 | 1623.8637 | 5115.1706 | 25.6726 | 1.364 | 2008.7192 | 0 | 0 | 0.085841 | 0 | 0
| YK42-A | YK42 | YAKOVLEV | YAK-142 | LANDPLANE | JET | 3 | 1ZM001 | CCD | 240 | 250 | 0.031609 | 1977.0839 | 6227.8142 | 31.4652 | 1.6608 | 2445.6524 | 0 | 0 | 0.10372 | 0 | 0
| YK42-A | YK42 | YAKOVLEV | YAK-142 | LANDPLANE | JET | 3 | 1ZM001 | CCD | 300 | 500 | 0.058079 | 3627.5848 | 11426.892 | 54.4377 | 3.0472 | 4487.3229 | 0 | 0 | 0.16242 | 0 | 0
| YK42-A | YK42 | YAKOVLEV | YAK-142 | LANDPLANE | JET | 3 | 1ZM001 | CCD | 300 | 750 | 0.084317 | 5485.5182 | 17279.3824 | 82.6928 | 4.6078 | 6785.5863 | 0 | 0 | 0.24262 | 0 | 0
| YK42-A | YK42 | YAKOVLEV | YAK-142 | LANDPLANE | JET | 3 | 1ZM001 | CCD | 300 | 1000 | 0.11032 | 7280.2427 | 22932.7644 | 109.4002 | 6.1154 | 9005.6609 | 0 | 0 | 0.31762 | 0 | 0
| YK42-A | YK42 | YAKOVLEV | YAK-142 | LANDPLANE | JET | 3 | 1ZM001 | CCD | 280 | 1500 | 0.16115 | 11587.6805 | 36501.1936 | 184.0086 | 9.7337 | 14333.9648 | 0 | 0 | 0.53445 | 0 | 0
| YK42-A | YK42 | YAKOVLEV | YAK-142 | LANDPLANE | JET | 3 | 1ZM001 | CCD | 300 | 2000 | 0.21459 | 14527.3987 | 45761.3058 | 217.9232 | 12.203 | 17970.3928 | 0 | 0 | 0.6232 | 0 | 0
| YK42-A | YK42 | YAKOVLEV | YAK-142 | LANDPLANE | JET | 3 | 1ZM001 | LTO | 200 | 125 | 0.022847 | 442.872 | 1395.0468 | 8.0878 | 0.37201 | 547.8326 | 0.53455 | 0.00018102 | 0.034346 | 0.021669 | 0.056003
| YK42-A | YK42 | YAKOVLEV | YAK-142 | LANDPLANE | JET | 3 | 1ZM001 | LTO-2 | 200 | 125 | 0.019259 | 442.872 | 1395.0468 | 8.0878 | 0.37201 | 547.8326 | 0.53455 | 0.00018102 | 0.034346 | 0.021669 | 0.056003

## utils_data (hidden)
Title | 1.A.3.a Aviation 1 Master emissions calculator 2023
Release year | 2023
Baseline year | 2022
Origin year | 2005
Title graph | ESTIMATED FLIGHT LEVEL, FLIGHT DURATION , FUEL BURN AND EMISSIONS DURING CCD FLIGHT PHASES, BASED ON YEAR 2022 DATA
Engine_text | The most common engine ID in 2022 used for modelling this aircraft type
Busiest_apt_text | A busy European airport, year 2022
Busiest Taxi in | 417
Busiest Taxi out | 833
Busiest Taxi All (hms) | 0:21
Max number of Db lines | 3093